## global-attributes-specific
Name | Description | Example | Fixed Value | Compliance checking rules | Convention Providence
laser_wavelength | laser wavelength | 1550 nm | 1550 nm | String: min 3 characters
laser_pulse_energy | laser energy | 1.0e-05 J | 1.0e-05 J | String: min 3 characters
pulse_repetition_frequency | pulse repetion frequency | 15000 s-1 | 15000 s-1 | String: min 3 characters
pulses_per_ray | no pulses averged to give a ray (500 - 1500) | 15000 |  | Integer
rays_per_point | number of ray averaged to give a measurement | 2 |  | Integer
lens_diameter | lens diameter | 0.08 m | 0.08 m | String: min 3 characters
beam_divergence | beam divergence | 0.00189 degrees | 0.00189 degrees | String: min 3 characters
pulse_length | pulse length | 2.0e-07 s | 2.0e-07 s | String: min 3 characters
sampling_frequency | digitisation frequency (10, 15, or 50MHz) | 1.5e+07 s-1 | 1.5e+07 s-1 | String: min 3 characters
focus | focus (300m, 500m, 800m, 1000m, 1250m, 1500m, 1750m, 2000m or Inf) | inf |  | String: min 3 characters
velocity_resolution | velocity resolution | 0.0382 m s-1 |  | String: min 3 characters
number_of_gates | number of gates | 64 |  | Integer
gate_length | gate length | 30 m |  | String: min 3 characters
fft_length | doppler FFT length | 1024 |  | Integer
maximum_range | maximum measurement range | 10 000 m |  | String: min 3 characters

## dimensions-specific
Name | Length | units
index_of_angle | <i> | 1
index_of_range | <r> | 1

## variables-specific
Variable | Attribute | Value | Proposed name | example value
range
| type | float32
| dimension | time, index_of_range, index_of_angle
| units | m
| standard_name |  | range
| long_name | Distance of Measurement Volume Centre Point from Instrument
| _FillValue | -1e+20
| valid_min | <derived from file>
| valid_max | <derived from file>
| coordinates | latitude longitude
sensor_azimuth_angle_instrument_frame
| type | float32
| dimension | time, index_of_angle
| units | degree
| standard_name |  | sensor_azimuth_angle_instrument_frame
| long_name | Scanning head azimuth angle in the instrument fram of reference
| _FillValue | -1e+20
| valid_min | <derived from file>
| valid_max | <derived from file>
| coordinates | latitude longitude
sensor_view_angle_instrument_frame
| type | float32
| dimension | time, index_of_angle
| units | degree
| standard_name |  | sensor_view_angle_instrument_frame
| long_name | Scanning head elevation angle in the instrument frame of reference
| _FillValue | -1e+20
| valid_min | <derived from file>
| valid_max | <derived from file>
| coordinates | latitude longitude
sensor_azimuth_angle_earth_frame
| type | float32
| dimension | time, index_of_angle
| units | degree
| standard_name |  | sensor_azimuth_angle_earth_frame
| long_name | Scanning head azimuth angle in the Earth frame of reference
| _FillValue | -1e+20
| valid_min | <derived from file>
| valid_max | <derived from file>
| coordinates | latitude longitude
sensor_view_angle_earth_frame
| type | float32
| dimension | time, index_of_angle
| units | degree
| standard_name |  | sensor_view_angle_earth_frame
| long_name | Scanning head elevation angle in the Earth frame of refeence
| _FillValue | -1e+20
| valid_min | <derived from file>
| valid_max | <derived from file>
| coordinates | latitude longitude
radial_velocity_of_scatterers_away_from_instrument
| type | float32
| dimension | time, index_of_range, index_of_angle
| units | m s-1
| standard_name | radial_velocity_of_scatterers_away_from_instrument
| long_name | Radial Velocity of Scatterers Away From Instrument
| _FillValue | -1e+20
| valid_min | <derived from file>
| valid_max | <derived from file>
| cell_methods | time: mean
| coordinates | latitude longitude
attenuated_aerosol_backscatter_coefficient
| type | float32
| dimension | time, index_of_range, index_of_angle
| units | m-1 sr-1
| standard_name |  | attenuated_aerosol_backscatter_coefficient
| long_name | Attenuated Aerosol Backscatter Coefficient
| _FillValue | -1e+20
| valid_min | <derived from file>
| valid_max | <derived from file>
| cell_methods | time: mean
| coordinates | latitude longitude
signal_to_noise_ratio_plus_1
| type | float32
| dimension | time, index_of_range, index_of_angle
| units | 1
| standard_name |  | signal_to_noise_ratio_plus_1
| long_name | Signal to Noise Ratio: SNR+1
| _FillValue | -1e+20
| valid_min | <derived from file>
| valid_max | <derived from file>
| cell_methods | time: mean
| coordinates | latitude longitude
qc_flag_radial_velocity_of_scatterers_away_from_instrument
| type | byte
time, index_of_range, index_of_angle
| units | 1
standard_name
| long_name | Data Quality flag: Radial Velocity of Scatterers Away From Instrument
| flag_values | 0b,1b, 2b, 3b, 4b, 5b, 6b, 7b, 8b, 9b
| flag_meanings | not_used good_data bad_data_data_values_outside_measurement_range bad_data_signal_below_instrument_threshold suspect_data_line_of_sight_radial_velocity_ -19m_s-1_<> _19m_s-1 suspect_data_line_of_sight_radial_velocity_wind_shear_-5m_s-1_<>_5m_s-1 suspect_data_instrument_internal_temperature_outside_operational_range_low _(15C) suspect_data_Instrument_internal_temperature_outside_operational_range_high_(40C) bad_data_gate_index_exceeds_number_of_measurement_gates_in_use suspect_data_time_stamp_error
qc_flag_backscatter
| type | byte
time, index_of_range, index_of_angle
| units | 1
standard_name
| long_name | Data Quality flag: Backscatter
| flag_values | 0b,1b, 2b, 3b, 4b, 5b, 6b, 7b, 8b, 9b
| flag_meanings | not_used good_data bad_data_data_values_outside_measurement_range bad_data_signal_below_instrument_threshold suspect_data_line_of_sight_radial_velocity_ -19m_s-1_<> _19m_s-1 suspect_data_line_of_sight_radial_velocity_wind_shear_-5m_s-1_<>_5m_s-1 suspect_data_instrument_internal_temperature_outside_operational_range_low _(15C) suspect_data_Instrument_internal_temperature_outside_operational_range_high_(40C) bad_data_gate_index_exceeds_number_of_measurement_gates_in_use suspect_data_time_stamp_error