## dimensions-specific
Name | Length | units

## variables-specific
Variable | Attribute | Value | Proposed name | example value | notes
number_concentration_of_hydroxyl_radical_in_air
| type | float32
| dimension | time
| units | m-3
| standard_name |  | number_concentration_of_hydroxyl_radical_in_air
| long_name | Number Concentration of Hydroxyl Radical in air
| _FillValue | -1e+20
| valid_min | <derived from file>
| valid_max | <derived from file>
| cell_methods |  |  | time: mean or time: point
| coordinates | latitude longitude
number_concentration_of_hydroperoxyl_radical_in_air
| type | float32
| dimension | time
| units | m-3
| standard_name |  | number_concentration_of_hydroperoxyl_radical_in_air
| long_name | Number Concentration of Hydroperoxyl Radical in air
| _FillValue | -1e+20
| valid_min | <derived from file>
| valid_max | <derived from file>
| cell_methods |  |  | time: mean or time: point
| coordinates | latitude longitude
sum_of _hydroxyl_and_hydroperoxyl_radical_concentration_in_air
| type | float32
| dimension | time
| units | m-3
| standard_name |  | sum_of _hydroxyl_and_hydroperoxyl_radical_concentration_in_air
| long_name | Sum of Hydroxyl and Hydroperoxyl Radical Concentration in air
| _FillValue | -1e+20
| valid_min | <derived from file>
| valid_max | <derived from file>
| cell_methods |  |  | time: mean or time: point
| coordinates | latitude longitude
hydroxyl_radical_reactivity_in_air
| type | float32
| dimension | time
| units | s-1
| standard_name |  | hydroxyl_radical_reactivity_in_air
| long_name | Hydroxyl Radical Reactivity in air
| _FillValue | -1e+20
| valid_min | <derived from file>
| valid_max | <derived from file>
| cell_methods |  |  | time: mean or time: point
| coordinates | latitude longitude
qc_flag
| type | byte
| dimension | time
| units | 1
standard_name
| long_name | Data Quality flag
| flag_values | 0b,1b, 2b, 3b
| flag_meanings | not_used good_data bad_data_gas_concentration_outside_instrument_operational_range suspect_data_time_stamp_error