## global-attributes-specific
Name | Description | Example | Fixed Value | Compliance checking rules | Convention Providence
measurement_technique | optical, peizoelectric, tipping_bucket, drop_counting, weighing, collecting, droplet_impact | drop_counting |  | One of: optical, peizoelectric, tipping_bucket, drop_counting, weighing, collecting, droplet_impact
measurement_quanta | amount, drop size or amount needed to tip the bucket | 0.1 mm |  | String: min 3 characters
collection_area | collection area | 20 cm2 |  | String: min 3 characters
laser_wavelength | laser wavelength | 785 nm |  | String: min 3 characters
laser_sample_area | sample area for laser based instruments | 40 - 47 cm2 |  | String: min 3 characters

## dimensions-specific
Name | Length | units
diameter | 22 | mm
fallspeed | 20 | m s-1

## variables-specific
Variable | Attribute | Value | Proposed Name | Example values | notes
diameter
| type | float32
| dimension | diameter
| units | mm
| standard_name |  | hydometeor_diameter
| long_name | Hydrometeor Diameter
| _FillValue | -1e+20
| valid_min | <derived from file>
| valid_max | <derived from file>
| coordinates | latitude longitude
fallspeed
| type | float32
| dimension | fallspeed
| units | m s-1
| standard_name |  | hydrometeor_fallspeed
| long_name | Hydrometeor Fallspeed
| _FillValue | -1e+20
| valid_min | <derived from file>
| valid_max | <derived from file>
| coordinates | latitude longitude
number_of_hydrometeors_per_fallspeed_channel_per_size_channel
| type | float32
| dimension | time, fallspeed, diameter
| units | 1
| standard_name |  | number_of_hydrometeors_per_fallspeed_channel_per_size_channel
| long_name | Number of Hydrometeors per Instrument Channel
| _FillValue | -10000000000
| valid_min | <derived from file>
| valid_max | <derived from file>
| cell_methods | time: mean
| coordinates | latitude longitude
number_of_hydrometeor_per_size_channel
| type | float32
| dimension | time, diameter
| units | 1
| standard_name |  | number_of_hydrometeor_per_size_channel
| long_name | Number of Hydrometeors per Instrument Channel
| _FillValue | -10000000000
| valid_min | <derived from file>
| valid_max | <derived from file>
| cell_methods | time: mean
| coordinates | latitude longitude
thickness_of_rainfall_amount
| type | float32
| dimension | time
| units | mm
| standard_name | thickness_of_rainfall_amount
| long_name | Rain Accumulated in Averaging Period
| _FillValue | -1e+20
| valid_min | <derived from file>
| valid_max | <derived from file>
| cell_methods | time: sum
| coordinates | latitude longitude
rainfall_rate
| type | float32
| dimension | time
| units | mm hr-1
| standard_name | rainfall_rate
| long_name | Rainfall Rate
| _FillValue | -1e+20
| valid_min | <derived from file>
| valid_max | <derived from file>
| cell_methods | time: mean
| coordinates | latitude longitude
total_precipitation_rate
| type | float32
| dimension | time
| units | mm hr-1
| standard_name |  | total_precipitation_rate
| long_name | Total Precipitation Rate
| _FillValue | -1e+20
| valid_min | <derived from file>
| valid_max | <derived from file>
| cell_methods | time: mean
| coordinates | latitude longitude
solid_precipitation_rate
| type | float32
| dimension | time
| units | mm hr-1
| standard_name |  | solid_precipitation_rate
| long_name | Solid Precipitation Rate
| _FillValue | -1e+20
| valid_min | <derived from file>
| valid_max | <derived from file>
| cell_methods | time: mean
| coordinates | latitude longitude
hail_intensity
| type | float32
| dimension | time
| units | hits cm-2
| standard_name |  | hail_intensity
| long_name | Hail Intensity
| _FillValue | -1e+20
| valid_min | <derived from file>
| valid_max | <derived from file>
| cell_methods | time: mean
| coordinates | latitude longitude
hail_rate
| type | float32
| dimension | time
| units | hits cm-2 hr-1
| standard_name |  | hail_rate
| long_name | Hail Rate
| _FillValue | -1e+20
| valid_min | <derived from file>
| valid_max | <derived from file>
| cell_methods | time: mean
| coordinates | latitude longitude
maximum_diameter_of_hail
| type | float32
| dimension | time
| units | mm
| standard_name |  | maximum_diameter_of_hail
| long_name | Maximum Diameter of Hail
| _FillValue | -1e+20
| valid_min | <derived from file>
| valid_max | <derived from file>
| cell_methods | time: point
| coordinates | latitude longitude
number_of_drops
| type | float32
| dimension | time
| units | 1
| standard_name |  | number_of_drops
| long_name | Number of Pulses\Drops Counted in Integration Period
| _FillValue | -1e+20
| valid_min | <derived from file>
| valid_max | <derived from file>
| cell_methods | time: sum
| coordinates | latitude longitude
equivalent_reflectivity_factor
| type | float32
| dimension | time
| units | dBZ
| standard_name | equivalent_reflectivity_factor
| long_name | Equivalent Radar Reflectivity Factor
| _FillValue | -1e+20
| valid_min | <derived from file>
| valid_max | <derived from file>
| cell_methods | time: mean
| coordinates | latitude longitude
precipitation_visibility
| type | float32
| dimension | time
| units | m
standard_name
| long_name | Visibility Reduction Caused by Precipitation.
| _FillValue | -1e+20
| valid_min | <derived from file>
| valid_max | <derived from file>
| cell_methods | time: mean
| coordinates | latitude longitude
qc_flag
| type | byte
| dimension | time
| units | 1
standard_name
| long_name | Data Quality flag
| flag_values | 0b,1b, 2b, 3b, 4b, 5b
| flag_meanings | not_used good_data instrument_error bad_data_precipitation_rate_<_0_mm_hr-1 suspect_data_precipitation_rate_>_300_mm_hr-1 suspect_data_solid_precipitation_rate_>_300_mm_hr-1