## dimensions-specific
Name | Length | units
altitude | <i> | m

## variables-specific
Variable | Attribute | Value | Proposed name | example value | notes
altitude
| type | float32
| dimension | altitude
| units | m
| standard_name | altitude
| long_name | Geometric height above geoid (WGS84).
| _FillValue | -1e+20
| axis | Z
| valid_min | <derived from file> |  |  | centre of lowest gate + platform deployment height
| valid_max | <derived from file> |  |  | centre of highest gate + platform deployment height
| coordinates | latitude longitude
attenuated_aerosol_backscatter_coefficient
| type | float32
| dimension | time, altitude
| units | m-1 sr-1
| standard_name |  | attenuated_aerosol_backscatter_coefficient
| long_name | Attenuated Aerosol Backscatter Coefficient
| _FillValue | -1e+20
| valid_min | <derived from file>
| valid_max | <derived from file>
| cell_methods | time: mean
| coordinates | latitude longitude
range_squared_corrected_backscatter_power
| type | float32
| dimension | time, altitude
| units | 1
| standard_name |  | range_squared_corrected_backscatter_power
| long_name | Range Squared Corrected Backscatter Power (ln(arbitrary raw data unit))
| _FillValue | -1e+20
| valid_min | <derived from file>
| valid_max | <derived from file>
| cell_methods | time: mean
| coordinates | latitude longitude
laser_pulse_energy
| type | float32
| dimension | time
| units | %
| standard_name |  | laser_pulse_energy
| long_name | Laser Pulse Energy (% of maximum)
| _FillValue | -1e+20
| valid_min | <derived from file>
| valid_max | <derived from file>
| cell_methods | time: mean
| coordinates | latitude longitude
laser_temperature
| type | float32
| dimension | time
| units | K
| standard_name |  | laser_temperature
| long_name | Laser Temperature
| _FillValue | -1e+20
| valid_min | <derived from file>
| valid_max | <derived from file>
| cell_methods | time: mean
| coordinates | latitude longitude
sensor_zenith_angle
| type | float32
| dimension | time
| units | degree
standard_name
| long_name | Sensor Zenith Angle (from vertical)
| _FillValue | -1e+20
| valid_min | <derived from file>
| valid_max | <derived from file>
| cell_methods | time: mean
| coordinates | latitude longitude
window_contamination
| type | float32
| dimension | time
| units | mV
| standard_name |  | window_contamination
| long_name | Window Contamination (mV as measured by ADC: 0 - 2500)
| _FillValue | -1e+20
| valid_min | <derived from file>
| valid_max | <derived from file>
| cell_methods | time: mean
| coordinates | latitude longitude
background_light
| type | float32
| dimension | time
| units | mV
| standard_name |  | background_light
| long_name | Background Light (mV as measured by ADC: 0 - 2500)
| _FillValue | -1e+20
| valid_min | <derived from file>
| valid_max | <derived from file>
| cell_methods | time: mean
| coordinates | latitude longitude
qc_flag
| type | byte
| dimension | time, index
| units | 1
standard_name
| long_name | Data Quality flag
| flag_values | 0b,1b, 2b, 3b, 4b
| flag_meanings | not_used good_data bad_data_attenuated_aerosol_backscatter_coefficient_outside_instrument_operational_range bad_data_gate_index_exceeds_number_of_measurement_gates_in_use suspect_data_time_stamp_error