## global-attributes-specific
Name | Description | Example | Fixed Value | Compliance checking rules | Convention Providence
measurement_technique | What measurement technique does the instrument employ? | optical aerodynamic electrostatic_mobility

## dimensions-specific
Name | Length | units
index | <m> | 1

## variables-specific
Variable | Attribute | Value | Proposed name | example vale | notes
ambient_aerosol_particle_diameter
| type | float32
| dimension | time, index
| units | um
| standard_name | ambient_aerosol_particle_diameter
| long_name | Ambient Aerosol Particle Diameter
| valid_min | <derived from file>
| valid_max | <derived from file>
| coordinates | latitude longitude
ambient_aerosol_size_distribution
| type | float32
| dimension | time, index
| units | cm3-1 um-1
| standard_name |  | ambient_aerosol_size_distribution
| long_name | Ambient Aerosol Size Distribution
| _FillValue | -1e+20
| valid_min | <derived from file>
| valid_max | <derived from file>
| cell_methods | time: ???? |  | mean or point
| coordinates | latitude longitude
qc_flag
| type | byte
| dimension | time
| units | 1
standard_name
| long_name | Data Quality flag
| flag_values | 0b,1b, 2b, 3b
| flag_meanings | not_used good_data suspect_data_bad_data_to_be_defined suspect_data_time_stamp_error