## dimensions-specific
Name | Length | units
layer_index | <i> | 1

## variables-specific
Variable | Attribute | Value | Proposed Name | Example values | notes
cloud_base_altitude
| type | float32
| dimension | time, layer_index
| units | m
| standard_name | cloud_base_altitude
| long_name | Cloud Base Altitude (Geometric height above geoid WGS84)
| _FillValue | -1e+20
| valid_min | <derived from file> |  |  | centre of lowest gate + platform deployment height
| valid_max | <derived from file> |  |  | centre of highest gate + platform deployment height
| cell_methods | time: mean
| coordinates | latitude longitude
laser_pulse_energy
| type | float32
| dimension | time
| units | %
| standard_name |  | laser_pulse_energy
| long_name | Laser Pulse Energy (% of maximum)
| _FillValue | -1e+20
| valid_min | <derived from file>
| valid_max | <derived from file>
| cell_methods | time: mean
| coordinates | latitude longitude
laser_temperature
| type | float32
| dimension | time
| units | K
| standard_name |  | laser_temperature
| long_name | Laser Temperature
| _FillValue | -1e+20
| valid_min | <derived from file>
| valid_max | <derived from file>
| cell_methods | time: mean
| coordinates | latitude longitude
sensor_zenith_angle
| type | float32
| dimension | time
| units | degree
| standard_name | sensor_zenith_angle
| long_name | Sensor Zenith Angle (from vertical)
| _FillValue | -1e+20
| valid_min | <derived from file>
| valid_max | <derived from file>
| cell_methods | time: mean
| coordinates | latitude longitude
window_contamination
| type | float32
| dimension | time
| units | mV
| standard_name |  | window_contamination
| long_name | Window Contamination (mV as measured by ADC: 0 - 2500)
| _FillValue | -1e+20
| valid_min | <derived from file>
| valid_max | <derived from file>
| cell_methods | time: mean
| coordinates | latitude longitude
background_light
| type | float32
| dimension | time
| units | mv
| standard_name |  | background_light
| _FillValue | -1e+20
| long_name | Background Light (mV as measured by ADC: 0 - 2500)
| valid_min | <derived from file>
| valid_max | <derived from file>
| cell_methods | time: mean
| coordinates | latitude longitude
qc_flag_cloud_base
| type | byte
| dimension | time
| units | 1
standard_name
| long_name | Data Quality flag: Cloud Base
| flag_values | 0b,1b, 2b, 3b, 4b, 5b, 6b
| flag_meanings | not_used good_data suspect_data_no_signifcant_backscatter suspect_data_full_obscuration_determined_but_no_cloud_base_detected suspect_data_some_obscuration_detected_but_determined_to_be_transparent bad_data_raw_data_missing suspect_data_time_stamp_error
qc_flag_cloud_coverage
| type | byte
| dimension | time
| units | 1
standard_name
| long_name | Data Quality flag: Cloud Coverage
| flag_values | 0b,1b, 2b, 3b, 4b, 5b, 6b
| flag_meanings | not_used good_data suspect_data_no_signifcant_backscatter suspect_data_full_obscuration_determined_but_no_cloud_base_detected suspect_data_some_obscuration_detected_but_determined_to_be_transparent bad_data_raw_data_missing suspect_data_time_stamp_error