## dimensions-specific
Name | Length | units
index_of_range | <r> | 1

## variables-specific
Variable | Attribute | Value | Proposed name | example value | notes
range
| type | float32
| dimension | time, index_of_range |  |  | For fixed scans time, index_of_range
| units | m
standard_name
| long_name | Distance of measurement volume centre point from instrument.
| _FillValue | -1e+20
| valid_min | <derived from file>
| valid_max | <derived from file>
| coordinates | latitude longitude
sensor_azimuth_angle
| type | float32
| dimension | time |  |  | For fixed scans time,
| units | degree
| standard_name | sensor_azimuth_angle
| long_name | Scanning head azimuth angle
| _FillValue | -1e+20
| valid_min | <derived from file>
| valid_max | <derived from file>
| coordinates | latitude longitude
sensor_view_angle
| type | float32
| dimension | time |  |  | For fixed scans time,
| units | degree
| standard_name | sensor_view_angle
| long_name | Scanning head elevation angle
| _FillValue | -1e+20
| valid_min | <derived from file>
| valid_max | <derived from file>
| coordinates | latitude longitude
sensor_azimuth_angle_earth_frame
| type | float32
| dimension | time
| units | degree
| standard_name |  | sensor_azimuth_angle_earth_frame
| long_name | Scanning head azimuth angle Earth Frame
| _FillValue | -1e+20
| valid_min | <derived from file>
| valid_max | <derived from file>
| coordinates | latitude longitude
sensor_view_angle_earth_frame
| type | float32
| dimension | time
| units | degree
| standard_name |  | sensor_view_angle_earth_frame
| long_name | Scanning head elevation angle Earth Frame
| _FillValue | -1e+20
| valid_min | <derived from file>
| valid_max | <derived from file>
| coordinates | latitude longitude
attenuated_aerosol_backscatter_coefficient_co
| type | float32
| dimension | time, index_of_range |  |  | For fixed scans time, index_of_range
| units | m-1 sr-1
| standard_name |  | attenuated_aerosol_backscatter_coefficient_co
| long_name | Attenuated backscatter coefficient (Planar Polarised)
| _FillValue | -1e+20
| valid_min | <derived from file>
| valid_max | <derived from file>
| cell_methods | time: mean
| coordinates | latitude longitude
signal_to_noise_ratio_plus_1_co
| type | float32
| dimension | time, index_of_range |  |  | For fixed scans dimesion is just time, index_of_range
| units | 1
| standard_name |  | signal_to_noise_ratio_plus_1_co
| long_name | Signal to Noise Ratio: SNR+1 (Planar Polarised)
| _FillValue | -1e+20
| valid_min | <derived from file>
| valid_max | <derived from file>
| cell_methods | time: mean
| coordinates | latitude longitude
attenuated_aerosol_backscatter_coefficient_cr
| type | float32
| dimension | time, index_of_range |  |  | For fixed scans time, index_of_range
| units | m-1 sr-1
| standard_name |  | attenuated_aerosol_backscatter_coefficient_cr
| long_name | Attenuated backscatter coefficient (Cross Polarised)
| _FillValue | -1e+20
| valid_min | <derived from file>
| valid_max | <derived from file>
| cell_methods | time: mean
| coordinates | latitude longitude
signal_to_noise_ratio_plus_1_cr
| type | float32
| dimension | time, index_of_range
| units | 1
| standard_name |  | signal_to_noise_ratio_plus_1_cr
| long_name | Signal to Noise Ratio: SNR+1 (Cross Polarised)
| _FillValue | -1e+20
| valid_min | <derived from file>
| valid_max | <derived from file>
| cell_methods | time: mean
| coordinates | latitude longitude
depolarisation_ratio
| type | float32
| dimension | time, index_of_range |  |  | For fixed scans time, index_of_range
| units | 1
| standard_name |  | depolarisation_ratio
| long_name | Depolarisation Ratio
| _FillValue | -1e+20
| valid_min | <derived from file>
| valid_max | <derived from file>
| cell_methods | time: mean
| coordinates | latitude longitude
qc_flag_attenuated_aerosol_backscatter_coefficient_co
| type | byte
| dimension | time, index_of_range |  |  | For fixed scans time, index_of_range
| units | 1
standard_name
| long_name | Data Quality flag: Attenuated backscatter coefficient (Planar Polarised)
| flag_values | 0b,1b, 2b, 3b, 4b, 5b, 6b, 7b, 8b, 9b
| flag_meanings | not_used good_data snr_less_than_3 snr_less_than_2 snr_less_than_1 doppler_velocity_less_out_of_+-19ms-1_range user_changed_number_of_gates_during_the_day_so padding_with_fill_value wind_profiles_are_clipped_by_manufacturer_software_so padding_wih_fill_value padded_crosspolarised_or_copolarised_data_to_match_the_other_in_dimension_size bad_data_gate_index_exceeds_number_of_measurement_gates_in_use crosspolarised_and_copolarised_data_do_not_have_matching_ranges_or_directions
qc_flag_attenuated_aerosol_backscatter_coefficient_cr
| type | byte
| dimension | time, index_of_range
| units | 1
standard_name
| long_name | Data Quality flag: Attenuated backscatter coefficient (Cross Polarised)
| flag_values | 0b,1b, 2b, 3b, 4b, 5b, 6b, 7b, 8b, 9b
| flag_meanings | not_used good_data snr_less_than_3 snr_less_than_2 snr_less_than_1 doppler_velocity_less_out_of_+-19ms-1_range user_changed_number_of_gates_during_the_day_so padding_with_fill_value wind_profiles_are_clipped_by_manufacturer_software_so padding_wih_fill_value padded_crosspolarised_or_copolarised_data_to_match_the_other_in_dimension_size bad_data_gate_index_exceeds_number_of_measurement_gates_in_use crosspolarised_and_copolarised_data_do_not_have_matching_ranges_or_directions
qc_flag_depolarisation_ratio
| type | byte
| dimension | time, index_of_range
| units | 1
standard_name
| long_name | Data Quality flag: Depolarisation R
| flag_values | 0b,1b, 2b, 3b, 4b, 5b, 6b, 7b, 8b, 9b
| flag_meanings | not_used good_data snr_less_than_3 snr_less_than_2 snr_less_than_1 doppler_velocity_less_out_of_+-19ms-1_range user_changed_number_of_gates_during_the_day_so padding_with_fill_value wind_profiles_are_clipped_by_manufacturer_software_so padding_wih_fill_value padded_crosspolarised_or_copolarised_data_to_match_the_other_in_dimension_size bad_data_gate_index_exceeds_number_of_measurement_gates_in_use crosspolarised_and_copolarised_data_do_not_have_matching_ranges_or_directions