## dimensions-specific
Name | Length | units

## variables-specific
Variable | Attribute | Value | Proposed name | example value | notes
air_temperature
| type | float32
| dimension | time
| units | K
| standard_name | air_temperature
| long_name | Air Temperature
| _FillValue | -1e+20
| valid_min | <derived from file>
| valid_max | <derived from file>
| cell_methods | time: mean
| coordinates | latitude longitude
divergence_of_air_temperature
| type | float32
| dimension | time
| units | K
| standard_name |  | divergence_of_air_temperature
| long_name | Divergence of Air Temperature
| _FillValue | -1e+20
| valid_min | <derived from file>
| valid_max | <derived from file>
| cell_methods | time: standard_deviation
| coordinates | latitude longitude
air_pressure
| type | float32
| dimension | time
| units | hPa
| standard_name | air_pressure
| long_name | Air Pressure
| _FillValue | -1e+20
| valid_min | <derived from file>
| valid_max | <derived from file>
| cell_methods | time: mean
| coordinates | latitude longitude
divergence_of_air_pressure
| type | float32
| dimension | time
| units | hPa
| standard_name |  | divergence_of_air_pressure
| long_name | Divergence of Air Pressure
| _FillValue | -1e+20
| valid_min | <derived from file>
| valid_max | <derived from file>
| cell_methods | time: standard_deviation
| coordinates | latitude longitude
mole_concentration_of_carbon_dioxide_in_air
| type | float32
| dimension | time
| units | mmol m-3
| standard_name | mole_concentration_of_carbon_dioxide_in_air
| long_name | Mole Concentration of Carbon Dioxide in air
| _FillValue | -1e+20
| valid_min | <derived from file>
| valid_max | <derived from file>
| cell_methods | time: mean
| coordinates | latitude longitude
divergence_of_mole_concentration_of_carbon_dioxide_in_air
| type | float32
| dimension | time
| units | mmol m-3
| standard_name |  | divergence_of_mole_concentration_of_carbon_dioxide_in_air
| long_name | Divergence of mole concentration of Carbon Dioxide in air
| _FillValue | -1e+20
| valid_min | <derived from file>
| valid_max | <derived from file>
| cell_methods | time: standard_deviation
| coordinates | latitude longitude
mole_concentration_of_water_vapor_in_air
| type | float32
| dimension | time
| units | mmol m-3
| standard_name | mole_concentration_of_water_vapor_in_air
| long_name | Mole concentration of Water Vapor in air
| _FillValue | -1e+20
| valid_min | <derived from file>
| valid_max | <derived from file>
| cell_methods | time: mean
| coordinates | latitude longitude
divergence_of_mole_concentration_of_water_vapor_in_air
| type | float32
| dimension | time
| units | mmol m-3
| standard_name |  | divergence_of_mole_concentration_of_water_vapor_in_air
| long_name | Divergence of mole concentration of Water Vapor in air
| _FillValue | -1e+20
| valid_min | <derived from file>
| valid_max | <derived from file>
| cell_methods | time: standard_deviation
| coordinates | latitude longitude
specific_humidity
| type | float32
| dimension | time
| units | kg kg-1
| standard_name | specific_humidity
| long_name | Specific_humidity (Q)
| _FillValue | -1e+20
| valid_min | <derived from file>
| valid_max | <derived from file>
| cell_methods | time: mean
| coordinates | latitude longitude
divergence_of_specific_humidity
| type | float32
| dimension | time
| units | kg kg-1
| standard_name |  | divergence_of_specific_humidity
| long_name | Divergence of Specific Humidity
| _FillValue | -1e+20
| valid_min | <derived from file>
| valid_max | <derived from file>
| cell_methods | time: standard_deviation
| coordinates | latitude longitude
humidity_mixing_ratio
| type | float32
| dimension | time
| units | 1
| standard_name | humidity_mixing_ratio
| long_name | Humidity Mixing Ratio
| _FillValue | -1e+20
| valid_min | <derived from file>
| valid_max | <derived from file>
| cell_methods | time: mean
| coordinates | latitude longitude
divergence_of_humidity_mixing_ratio
| type | float32
| dimension | time
| units | 1
| standard_name |  | divergence_of_humidity_mixing_ratio
| long_name | Divergence of Humidity Mixing Ratio
| _FillValue | -1e+20
| valid_min | <derived from file>
| valid_max | <derived from file>
| cell_methods | time: standard_deviation
| coordinates | latitude longitude
qc_flag_temperature
| type | byte
| dimension | time
| units | 1
standard_name
| long_name | Data Quality flag: Temperature
| flag_values | 0b,1b, 2b, 3b
| flag_meanings | not_used good_data bad_data_value_outside_operational_range_(-25_C_to_50_C) suspect_data_time_stamp_error
qc_flag_pressure
| type | byte
| dimension | time
| units | 1
standard_name
| long_name | Data Quality flag: Pressure
| flag_values | 0b,1b, 2b, 3b
| flag_meanings | not_used good_data bad_data_value_outside_operational_range_(650_hPa_to_1150_hPa) suspect_data_time_stamp_error
qc_flag_co2_concentration
| type | byte
| dimension | time
| units | 1
standard_name
| long_name | Data Quality flag: Carbon Dioxide concentration
| flag_values | 0b,1b, 2b, 3b,4b
| flag_meanings | not_used good_data bad_data_value_outside_operational_range_(0_to_3_mmol_mol-1) suspect_data_measured_concentration_=_0 suspect_data_time_stamp_error
qc_flag_h2o_concentration
| type | byte
| dimension | time
| units | 1
standard_name
| long_name | Data Quality flag: Water Vapor concentration
| flag_values | 0b,1b, 2b, 3b,4b
| flag_meanings | not_used good_data bad_data_value_outside_operational_range_(0_to_60_mmol_mol-1) suspect_data_measured_concentration_=_0 suspect_data_time_stamp_error