## dimensions-specific
Name | Length | units
index | <i> | 1

## variables-specific
Variable | Attribute | Value | Proposed name | example value | notes
altitude
| type | float32
| dimension | time, index
| units | m
| standard_name | altitude
| long_name | Geometric height above geoid (WGS84).
| _FillValue | -1e+20
| axis | Z
| valid_min | <derived from file> |  |  | centre of lowest gate + platform deployment height
| valid_max | <derived from file> |  |  | centre of highest gate + platform deployment height
| coordinates | latitude longitude
wind_speed
| type | float32
| dimension | time, index
| units | m s-1
| standard_name | wind_speed
| long_name | Wind speed
| _FillValue | -1e+20
| valid_min | <derived from file>
| valid_max | <derived from file>
| cell_methods | time: mean
| coordinates | latitude longitude
wind_from_direction
| type | float32
| dimension | time, index
| units | degree
| standard_name | wind_from_direction
| long_name | Wind Direction
| _FillValue | -1e+20
| valid_min | <derived from file>
| valid_max | <derived from file>
| cell_methods | time: mean
| coordinates | latitude longitude
qc_flag
| type | byte
| dimension | time, index
| units | 1
standard_name
| long_name | Data Quality flag
| flag_values | 0b,1b, 2b, 3b, 4b, 5b, 6b, 7b, 8b, 9b
| flag_meanings | not_used good_data bad_data_data_values_outside_measurement_range bad_data_signal_below_instrument _threshold suspect_data_line_of_sight_radial_velocity_ -19m_s-1_<> _19m_s-1 suspect_data_line_of_sight_radial_velocity_wind_shear_-5m_s-1_<>_5m_s-1 suspect_data_instrument_internal_temperature_outside_operational_range_low _(15C) suspect_data_Instrument_internal_temperature_outside_operational_range_high_(40C) bad_data_gate_index_exceeds_number_of_measurement_gates_in_use suspect_data_time_stamp_error