## dimensions-specific
Name | Length | units

## variables-specific
Variable | Attribute | Value | Proposed name | example value | notes
molecular_oxygen_molecular_nitrogen_ratio_in_air
| type | float32
| dimension | time
| units | per meg
| standard_name |  | molecular_oxygen_molecular_nitrogen_ratio_in_air
| long_name | O2/N2 ratio in air
| _FillValue | -1e+20
| valid_min | <derived from file>
| valid_max | <derived from file>
| cell_methods | time: ? |  | "time: mean" or "time:point"
| coordinates | latitude longitude
qc_flag
| type | byte
| dimension | time
| units | 1
standard_name
| long_name | Data Quality Flag
| flag_values | 0b,1b, 2b, 3b
| flag_meanings | not_used good_data suspect_data_gas_concentration_outside_instrument_operational_range suspect_data_time_stamp_error