## dimensions-specific
Name | Length | units

## variables-specific
Variable | Attribute | Value | Proposed name | example value | notes
downwelling_longwave_flux_in_air
| type | float32
| dimension | time
| units | W m-2
| standard_name | downwelling_longwave_flux_in_air
| long_name | Downwelling Longwave Radiation in air
| _FillValue | -1e+20
| valid_min | <derived from file>
| valid_max | <derived from file>
| cell_methods | time: mean
| coordinates | latitude longitude
upwelling_longwave_flux_in_air
| type | float32
| dimension | time
| units | W m-2
| standard_name | upwelling_longwave_flux_in_air
| long_name | Upwelling Longwave Radiation in air
| _FillValue | -1e+20
| valid_min | <derived from file>
| valid_max | <derived from file>
| cell_methods | time: mean
| coordinates | latitude longitude
downwelling_shortwave_flux_in_air
| type | float32
| dimension | time
| units | W m-2
| standard_name | downwelling_shortwave_flux_in_air
| long_name | Downwelling Shortwave Radiation in air
| _FillValue | -1e+20
| valid_min | <derived from file>
| valid_max | <derived from file>
| cell_methods | time: mean
| coordinates | latitude longitude
upwelling_shortwave_flux_in_air
| type | float32
| units | W m-2
| standard_name | upwelling_shortwave_flux_in_air
| long_name | Upwelling Shortwave Radiation in air
| _FillValue | -1e+20
| valid_min | <derived from file>
| valid_max | <derived from file>
| cell_methods | time: mean
| coordinates | latitude longitude
qc_flag_upwelling_shortwave
| type | byte
| dimension | time
| units | 1
standard_name
| long_name | Data Quality flag: upwelling shortwave
| flag_values | 0b,1b, 2b, 3b, 4b
| flag_meanings | not_used good_data bad_data_sw_radiation_<_0 bad_data_sw_radiation_>_2000_W_m-2 suspect_data_time_stamp_error
qc_flag_downwelling_shortwave
| type | byte
| dimension | time
| units | 1
standard_name
| long_name | Data Quality flag: downwelling shortwave
| flag_values | 0b,1b, 2b, 3b, 4b
| flag_meanings | not_used good_data bad_data_sw_radiation_<_0 bad_data_sw_radiation_>_2000_W_m-2 suspect_data_time_stamp_error
qc_flag_upwelling_longwave
| type | byte
| dimension | time
| units | 1
standard_name
| long_name | Data Quality flag: upwelling longwave
| flag_values | 0b,1b, 2b, 3b, 4b
| flag_meanings | not_used good_data bad_data_lw_radiation_<_0 bad_data_lw_radiation_>_1000_W_m-2 suspect_data_time_stamp_error
qc_flag_downwelling_longwave
| type | byte
| dimension | time
| units | 1
standard_name
| long_name | Data Quality flag: downwelling longwave
| flag_values | 0b,1b, 2b, 3b, 4b
| flag_meanings | not_used good_data bad_data_lw_radiation_<_0 bad_data_lw_radiation_>_1000_W_m-2 suspect_data_time_stamp_error
qc_flag_body_temperature
| type | byte
| dimension | time
| units | 1
standard_name
| long_name | Data Quality flag: sensor body temperature
| flag_values | 0b,1b, 2b, 3b
| flag_meanings | not_used good_data bad_data_body_temperature_outside_operational_range_(-40C_to_80C) suspect_data_time_stamp_error
qc_flag_cleaning
| type | byte
| dimension | time
| units | 1
standard_name
| long_name | Data Quality flag: sensor cleaning
| flag_values | 0b,1b, 2b, 3b
| flag_meanings | not_used good_data bad_data_sensor_being_cleaned suspect_data_time_stamp_error