## dimensions-specific
Name | Length | units
index | <i> | 1

## variables-specific
Variable | Attribute | Value | Proposed name | example value | notes
time_minutes_since_start_of_day
| type | float32
| dimension | time
| units | 1
standard_name
| long_name | Time in Minutes Since Start of Day
| valid_min | <derived from file>
| valid_max | <derived from file>
altitude
| type | float32
| dimension | time, index
| units | m
| standard_name | altitude
| long_name | Geometric height above geoid (WGS84).
| _FillValue | -1e+20
| axis | Z
| valid_min | <derived from file> |  |  | centre of lowest gate + platform deployment height
| valid_max | <derived from file> |  |  | centre of highest gate + platform deployment height
| coordinates | latitude longitude
size_of_gate
| type | float32
| dimension | time
| units | m
| standard_name |  | size_of_gate
| long_name | Size of Gate.
| _FillValue | -1e+20
| valid_min | <derived from file>
| valid_max | <derived from file>
| cell_methods | time: mean
| coordinates | latitude longitude
wind_speed
| type | float32
| dimension | time, index
| units | m s-1
| standard_name | wind_speed
| long_name | Wind Speed
| _FillValue | -1e+20
| valid_min | <derived from file>
| valid_max | <derived from file>
| cell_methods | time: mean
| coordinates | latitude longitude
wind_from_direction
| type | float32
| dimension | time, index
| units | degree
| standard_name | wind_from_direction
| long_name | Wind From Direction
| _FillValue | -1e+20
| valid_min | <derived from file>
| valid_max | <derived from file>
| cell_methods | time: mean
| coordinates | latitude longitude
eastward_wind
| type | float32
| dimension | time, index
| units | m s-1
| standard_name | eastward_wind
| long_name | Eastward Wind Component (U)
| _FillValue | -1e+20
| valid_min | <derived from file>
| valid_max | <derived from file>
| cell_methods | time: mean
| coordinates | latitude longitude
northward_wind
| type | float32
| dimension | time, index
| units | m s-1
| standard_name | northward_wind
| long_name | Northward Wind Component (V)
| _FillValue | -1e+20
| valid_min | <derived from file>
| valid_max | <derived from file>
| cell_methods | time: mean
| coordinates | latitude longitude
upward_air_velocity
| type | float32
| dimension | time, index
| units | m s-1
| standard_name | upward_air_velocity
| long_name | Upward Air Velocity Component (W)
| _FillValue | -1e+20
| valid_min | <derived from file>
| valid_max | <derived from file>
| cell_methods | time: mean
| coordinates | latitude longitude
signal_to_noise_ratio_of_beam_1
| type | float32
| dimension | time, index
| units | dB
| standard_name |  | signal_to_noise_ratio_of_beam_1
| long_name | Signal to Noise Ratio of beam 1 (back panel)
| _FillValue | -1e+20
| valid_min | <derived from file>
| valid_max | <derived from file>
| cell_methods | time: mean
| coordinates | latitude longitude
signal_to_noise_ratio_of_beam_2
| type | float32
| dimension | time, index
| units | dB
| standard_name |  | signal_to_noise_ratio_of_beam_2
| long_name | Signal to Noise Ratio of beam 2 (side panel)
| _FillValue | -1e+20
| valid_min | <derived from file>
| valid_max | <derived from file>
| cell_methods | time: mean
| coordinates | latitude longitude
signal_to_noise_ratio_of_beam_3
| type | float32
| dimension | time, index
| units | dB
| standard_name |  | signal_to_noise_ratio_of_beam_3
| long_name | Signal to Noise Ratio of beam 3 (vertical beam from centre panel)
| _FillValue | -1e+20
| valid_min | <derived from file>
| valid_max | <derived from file>
| cell_methods | time: mean
| coordinates | latitude longitude
signal_to_noise_ratio_minimum
| type | float32
| dimension | time, index
| units | dB
| standard_name |  | signal_to_noise_ratio_minimum
| long_name | Minimum Signal to Noise Ratio of the three beams
| _FillValue | -1e+20
| valid_min | <derived from file>
| valid_max | <derived from file>
| cell_methods | time: mean
| coordinates | latitude longitude
spectral_width_of_beam_1
| type | float32
| dimension | time, index
| units | m s-1
| standard_name |  | spectral_width_of_beam_1
| long_name | Spectral Width of beam 1 (back panel)
| _FillValue | -1e+20
| valid_min | <derived from file>
| valid_max | <derived from file>
| cell_methods | time: mean
| coordinates | latitude longitude
spectral_width_of_beam_2
| type | float32
| dimension | time, index
| units | m s-1
| standard_name |  | spectral_width_of_beam_2
| long_name | Spectral Width of beam 2 (side panel)
| _FillValue | -1e+20
| valid_min | <derived from file>
| valid_max | <derived from file>
| cell_methods | time: mean
| coordinates | latitude longitude
spectral_width_of_beam_3
| type | float32
| dimension | time, index
| units | m s-1
| standard_name |  | spectral_width_of_beam_3
| long_name | Spectral Width of beam 3 (vertical beam from centre panel)
| _FillValue | -1e+20
| valid_min | <derived from file>
| valid_max | <derived from file>
| cell_methods | time: mean
| coordinates | latitude longitude
skew_of_beam_1
| type | float32
| dimension | time, index
| units | m s-1
| standard_name |  | skew_of_beam_1
| long_name | Skew of beam 1 (back panel)
| _FillValue | -1e+20
| valid_min | <derived from file>
| valid_max | <derived from file>
| cell_methods | time: skew
| coordinates | latitude longitude
skew_of_beam_2
| type | float32
| dimension | time, index
| units | m s-1
| standard_name |  | skew_of_beam_2
| long_name | Skew of beam 2 (side panel)
| _FillValue | -1e+20
| valid_min | <derived from file>
| valid_max | <derived from file>
| cell_methods | time: skew
| coordinates | latitude longitude
skew_of_beam_3
| type | float32
| dimension | time, index
| units | m s-1
| standard_name |  | skew_of_beam_3
| long_name | Skew of beam 3 (vertical beam from centre panel)
| _FillValue | -1e+20
| valid_min | <derived from file>
| valid_max | <derived from file>
| cell_methods | time: skew
| coordinates | latitude longitude
qc_flag_wind
| type | byte
| dimension | time, index
| units | 1
standard_name
| long_name | Data Quality flag: Mean Winds
| flag_values | 0b,1b,2b,3b
| flag_meanings | not_used good_data bad_data bad_data_gates_not_available
qc_flag_beam_1
| type | byte
| dimension | time, index
| units | 1
standard_name
| long_name | Data Quality flag: SNR Beam 1 (back panel)
| flag_values | 0b,1b,2b,3b
| flag_meanings | not_used good_data bad_data bad_data_gates_not_available
qc_flag_beam_2
| type | byte
| dimension | time, index
| units | 1
standard_name
| long_name | Data Quality flag: SNR Beam 2 (side panel)
| flag_values | 0b,1b,2b,3b
| flag_meanings | not_used good_data bad_data bad_data_gates_not_available
qc_flag_beam_3
| type | byte
| dimension | time, index
| units | 1
standard_name
| long_name | Data Quality flag: SNR Beam 3 (vertical beam from centre panel)
| flag_values | 0b,1b,2b,3b
| flag_meanings | not_used good_data bad_data bad_data_gates_not_available
qc_flag_rain_detected
| type | byte
| dimension | time
| units | 1
standard_name
| long_name | Data Quality flag: Rain Detected
| flag_values | 0b,1b,2b,3b
| flag_meanings | not_used good_data_no_rain suspect_data_rain_detected suspect_data_discontinuous_rain