## dimensions-specific
Name | Length | units
index | <i> | 1

## variables-specific
Variable | Attribute | Value | Proposed name | example value | notes
downward_heat_flux_in_soil
| type | float32
| dimension | time, index
| units | W m-2
| standard_name | downward_heat_flux_in_soil
| long_name | Downward Heat Flux in Soil
| _FillValue | -1e+20
| valid_min | <derived from file>
| valid_max | <derived from file>
| cell_methods | time: mean
| coordinates | latitude longitude
soil_temperature
| type | float32
| dimension | time, index
| units | K
| standard_name | soil_temperature
| long_name | Soil Temperature
| _FillValue | -1e+20
| valid_min | <derived from file>
| valid_max | <derived from file>
| cell_methods | time: mean
| coordinates | latitude longitude
soil_water_potential
| type | float32
| dimension | time, index
| units | kPa
| standard_name | soil_water_potential
| long_name | Soil Water Potential
| _FillValue | -1e+20
| valid_min | <derived from file>
| valid_max | <derived from file>
| cell_methods | time: mean
| coordinates | latitude longitude
qc_flag_soil_heat_flux
| type | byte
| dimension | time, index
| units | 1
standard_name
| long_name | Data Quality flag: Soil Heat Flux
| flag_values | 0b,1b, 2b, 3b
| flag_meanings | not_used good_data bad_data_value_outside_operational_range_(-30C_to_70C) suspect_data_time_stamp_error
qc_flag_soil_temperature
| type | byte
| dimension | time, index
| units | 1
standard_name
| long_name | Data Quality flag: Soil Temperature
| flag_values | 0b,1b, 2b, 3b
| flag_meanings | not_used good_data bad_data_value_outside_operational_range_(-35C_to_50C) suspect_data_time_stamp_error
qc_flag_soil_water_potential
| type | byte
| dimension | time, index
| units | 1
standard_name
| long_name | Data Quality flag: Soil Water Potential
| flag_values | 0b,1b, 2b, 3b, 4b
| flag_meanings | not_used good_data bad_data_soil_water_potential_>_80 kPa_contact_between_soil_and_sensor_usually_lost bad_data_value_outside_operational_range_(0_to_200_kPa) suspect_data_time_stamp_error