## dimensions-specific
Name | Length | units

## variables-specific
Variable | Attribute | Value | Proposed name | example value | notes
air_pressure
| type | float32
| dimension | time
| units | hPa
| standard_name | air_pressure
| long_name | Air Pressure
| _FillValue | -1e+20
| valid_min | <derived from file>
| valid_max | <derived from file>
| cell_methods | time: mean
| coordinates | latitude longitude
air_temperature
| type | float32
| dimension | time
| units | K
| standard_name | air_temperature
| long_name | Air Temperature
| _FillValue | -1e+20
| valid_min | <derived from file>
| valid_max | <derived from file>
| cell_methods | time: mean
| coordinates | latitude longitude
relative_humidity
| type | float32
| dimension | time
| units | %
| standard_name | relative_humidity
| long_name | Relative Humidity
| _FillValue | -1e+20
| valid_min | <derived from file>
| valid_max | <derived from file>
| cell_methods | time: mean
| coordinates | latitude longitude
wind_speed
| type | float32
| dimension | time
| units | m s-1
| standard_name | wind_speed
| long_name | Wind Speed
| _FillValue | -1e+20
| valid_min | <derived from file>
| valid_max | <derived from file>
| cell_methods | time: mean
| coordinates | latitude longitude
wind_from_direction
| type | float32
| dimension | time
| units | degree
| standard_name | wind_from_direction
| long_name | Wind From Direction
| _FillValue | -1e+20
| valid_min | <derived from file>
| valid_max | <derived from file>
| cell_methods | time: mean
| coordinates | latitude longitude
thickness_of_rainfall_amount
| type | float32
| dimension | time
| units | mm
| standard_name | thickness_of_rainfall_amount
| long_name | Rain Accumulated in Averaging Period
| _FillValue | -1e+20
| valid_min | <derived from file>
| valid_max | <derived from file>
| cell_methods | time: sum
| coordinates | latitude longitude
rainfall_rate
| type | float32
| dimension | time
| units | mm hr-1
| standard_name | rainfall_rate
| long_name | Rainfall Rate
| _FillValue | -1e+20
| valid_min | <derived from file>
| valid_max | <derived from file>
| cell_methods | time: mean
| coordinates | latitude longitude
downwelling_longwave_flux_in_air
| type | float32
| dimension | time
| units | W m-2
| standard_name | downwelling_longwave_flux_in_air
| long_name | Downwelling Longwave Radiation
| _FillValue | -1e+20
| valid_min | <derived from file>
| valid_max | <derived from file>
| cell_methods | time: mean
| coordinates | latitude longitude
downwelling_shortwave_flux_in_air
| type | float32
| dimension | time
| units | W m-2
| standard_name | downwelling_shortwave_flux_in_air
| long_name | Downwelling Shortwave Radiation
| _FillValue | -1e+20
| valid_min | <derived from file>
| valid_max | <derived from file>
| cell_methods | time: mean
| coordinates | latitude longitude
qc_flag_temperature
| type | byte
| dimension | time
| units | 1
standard_name
| long_name | Data Quality flag: Temperature
| flag_values | 0b,1b,2b,3b
| flag_meanings | not_used good_data bad_data_temperature_outside_sensor_operational_range suspect_data_time_stamp_error
qc_flag_relative_humidity
| type | byte
| dimension | time
| units | 1
standard_name
| long_name | Data Quality flag: Relative Humidity
| flag_values | 0b,1b, 2b, 3b
| flag_meanings | not_used good_data bad_data_relative_humidity_outside_sensor_operational_range suspect_data_time_stamp_error
qc_flag_pressure
| type | byte
| dimension | time
| units | 1
standard_name
| long_name | Data Quality flag: Pressure
| flag_values | 0b,1b, 2b, 3b
| flag_meanings | not_used good_data bad_data_pressure_outside_sensor_operational_range suspect_data_time_stamp_error
qc_flag_wind_speed
| type | byte
| dimension | time
| units | 1
standard_name
| long_name | Data Quality flag: Wind Speed
| flag_values | 0b,1b, 2b, 3b, 4b
| flag_meanings | not_used good_data suspect_data_measured_wind_speed_==_0_m_s-1 bad_data_wind_speed_outside_sensor_operational_range suspect_data_time_stamp_error
qc_flag_wind_from_direction
| type | byte
| dimension | time
| units | 1
standard_name
| long_name | Data Quality flag: Wind From Direction
| flag_values | 0b,1b, 2b, 3b, 4b,
| flag_meanings | not_used good_data suspect_data_measured_wind_speed_==_0_m_s-1 bad_data_wind_direction_outside_sensor_operational_range suspect_data_time_stamp_error
qc_flag_radiation
| type | byte
| dimension | time
| units | 1
standard_name
| long_name | Data Quality flag: Radiation
| flag_values | 0b,1b, 2b, 3b, 4b
| flag_meanings | not_used good_data bad_data_longwave_radiation_outside_sensor_operational_range bad_data_shortwave_radiation_outside_sensor_operational_range suspect_data_time_stamp_error
qc_flag_precipitation
| type | byte
| dimension | time
| units | 1
standard_name
| long_name | Data Quality flag: Precipitation
| flag_values | 0b,1b, 2b, 3b, 4b
| flag_meanings | not_used good_data bad_data_rainfall_rate_outside_sensor_operational_range bad_data_accumulated_rain_outside_sensor_operational_range suspect_data_time_stamp_error