## global-attributes-specific
Name | Description | Example | Fixed Value | Compliance checking rules | Convention Providence
radium_source | Activity of the Pylon Model 2000A Radium-226 source used to calibrate the Radon-222. |  | 40 kBq | String: min 3 characters

## dimensions-specific
Name | Length | units

## variables-specific
Variable | Attribute | Value | Proposed Name | Example values | notes
radon
| type | float32
| dimension | time
| units | Bq m-3
| standard_name | radioactivity_concentration_of_222Rn_in_air
| long_name | 222Rn_activity_concentration
| _FillValue | -1e+20
| valid_min | <derived from file>
| valid_max | <derived from file>
cell_methods
| coordinates | latitude longitude
| chemical_species | Rn
| ancilliary_variables | radon_uncertainty
| comment | Best estimate of radon activity concentration. The reported values are deconvolved calibrated radon activity concentration corrected for standard temperature and pressure (288 K, 1013.25 hPa)
radon_uncertainty
| type | float32
| dimension | time
| units | Bq m-3
| standard_name | radioactivity_concentration_of_222Rn_in_air standard_error
| long_name | 222Rn_activity_concentration_uncertainty
| _FillValue | -1e+20
| valid_min | <derived from file>
| valid_max | <derived from file>
cell_methods
| coordinates | latitude longitude
| chemical_species | Rn
| comment | 1-sigma uncertainty estimate only including those from the deconvolution. It is calculated by (p84 - p16) / 2, where p84 and p16 are the 84th and 16th percentile of the deconvolution results.
qc_flag
| type | byte
| dimension | time
| units | 1
| long_name | Data Quality flag
| flag_values | 0b,1b, 2b, 3b
| flag_meanings | not_used good_data suspect_data_data_not_quality_controlled bad_data_do_not_use