## dimensions-specific
Name | Length | units

## variables-specific
Variable | Attribute | Value | Proposed name | example vale
mass_concentration_of_nitrate_in_ambient_aerosol_particles_in_air
| type | float32
| dimension | time
| units | ug cm-3
| standard_name |  | mass_concentration_of_nitrate_in_ambient_aerosol_particles_in_air
| long_name | Mass concentration of the NO3 component of ambient aerosol particles in air
| _FillValue | -1e+20
| valid_min | <derived from file>
| valid_max | <derived from file>
| cell_methods |  |  | time: mean or time: point
| coordinates | latitude longitude
| chemical_species | NO3
mass_concentration_of_sulfate_in_ambient_aerosol_particles_in_air
| type | float32
| dimension | time
| units | ug cm-3
| standard_name |  | mass_concentration_of_sulfate_in_ambient_aerosol_particles_in_air
| long_name | Mass concentration of the SO4 component of ambient aerosol particles in air
| _FillValue | -1e+20
| valid_min | <derived from file>
| valid_max | <derived from file>
| cell_methods |  |  | time: mean or time: point
| coordinates | latitude longitude
| chemical_species | SO4
mass_concentration_of_ammonia_in_ ambient_aerosol_particles_in_air
| type | float32
| dimension | time
| units | ug cm-3
| standard_name |  | mass_concentration_of_ammonia_in_ ambient_aerosol_particles_in_air
| long_name | Mass concentration of the NH3 component of ambient aerosol particles in air
| _FillValue | -1e+20
| valid_min | <derived from file>
| valid_max | <derived from file>
| cell_methods |  |  | time: mean or time: point
| coordinates | latitude longitude
| chemical_species | NH3
mass_concentration_of_organics_in_ ambient_aerosol_particles_in_air
| type | float32
| dimension | time
| units | ug cm-3
| standard_name |  | mass_concentration_of_organics_in_ ambient_aerosol_particles_in_air
| long_name | Mass concentration of the organic component of ambient aerosol particles in air
| _FillValue | -1e+20
| valid_min | <derived from file>
| valid_max | <derived from file>
| cell_methods |  |  | time: mean or time: point
| coordinates | latitude longitude
| chemical_species | organic
qc_flag_no3
| type | byte
| dimension | time
| units | 1
standard_name
| long_name | Data Quality flag: NO3
| flag_values | 0b,1b, 2b, 3b
| flag_meanings | not_used good_data suspect_data_bad_data_to_be_defined suspect_data_time_stamp_error
qc_flag_so4
| type | byte
| dimension | time
| units | 1
standard_name
| long_name | Data Quality flag: SO4
| flag_values | 0b,1b, 2b, 3b
| flag_meanings | not_used good_data suspect_data_bad_data_to_be_defined suspect_data_time_stamp_error
qc_flag_nh3
| type | byte
| dimension | time
| units | 1
standard_name
| long_name | Data Quality flag: NH3
| flag_values | 0b,1b, 2b, 3b
| flag_meanings | not_used good_data suspect_data_bad_data_to_be_defined suspect_data_time_stamp_error
qc_flag_org
| type | byte
| dimension | time
| units | 1
standard_name
| long_name | Data Quality flag: Organics
| flag_values | 0b,1b, 2b, 3b
| flag_meanings | not_used good_data suspect_data_bad_data_to_be_defined suspect_data_time_stamp_error