## dimensions-specific
Name | Length | units

## variables-specific
Variable | Attribute | Value | Proposed name | example vale | notes
mass_concentration_of_pm1_ambient_aerosol_in_air
| type | float32
| dimension | time
| units | ug m-3
| standard_name | mass_concentration_of_pm1_ambient_aerosol_in_air
| long_name | Mass Concentration of PM1 Ambient Aerosol in Air
| _FillValue | -1e+20
| valid_min | <derived from file>
| valid_max | <derived from file>
| cell_methods |  |  | time: mean or time: point
| coordinates | latitude longitude
mass_concentration_of_pm2p5_ambient_aerosol_in_air
| type | float32
| dimension | time
| units | ug m-3
| standard_name | mass_concentration_of_pm2p5_ambient_aerosol_in_air
| long_name | Mass Concentration of PM2.5 Ambient Aerosol in Air
| _FillValue | -1e+20
| valid_min | <derived from file>
| valid_max | <derived from file>
| cell_methods |  |  | time: mean or time: point
| coordinates | latitude longitude
mass_concentration_of_pm4_ambient_aerosol_in_air
| type | float32
| dimension | time
| units | ug m-3
| standard_name |  | mass_concentration_of_pm4_ambient_aerosol_in_air
| long_name | Mass Concentration of PM4 Ambient Aerosol in Air
| _FillValue | -1e+20
| valid_min | <derived from file>
| valid_max | <derived from file>
| cell_methods |  |  | time: mean or time: point
| coordinates | latitude longitude
mass_concentration_of_pm10_ambient_aerosol_in_air
| type | float32
| dimension | time
| units | ug m-3
| standard_name | mass_concentration_of_pm10_ambient_aerosol_in_air
| long_name | Mass Concentration of PM10 Ambient Aerosol in Air
| _FillValue | -1e+20
| valid_min | <derived from file>
| valid_max | <derived from file>
| cell_methods |  |  | time: mean or time: point
| coordinates | latitude longitude
mass_concentration_of_total_pm_ambient_aerosol_in_air
| type | float32
| dimension | time
| units | ug m-3
| standard_name |  | mass_concentration_of_total_pm_ambient_aerosol_in_air
| long_name | Mass Concentration of Total PM Ambient Aerosol Particles in air
| _FillValue | -1e+20
| valid_min | <derived from file>
| valid_max | <derived from file>
| cell_methods |  |  | time: mean or time: point
| coordinates | latitude longitude
number_concentration_of_ambient_aerosol_particles_in_air
| type | float32
| dimension | time
| units | cm-3
| standard_name | number_concentration_of_ambient_aerosol_particles_in_air
| long_name | Number Concentration of Ambient Aerosol Particles in air
| _FillValue | -1e+20
| valid_min | <derived from file>
| valid_max | <derived from file>
| cell_methods |  |  | time: mean or time: point
| coordinates | latitude longitude
air_pressure
| type | float32
| dimension | time
| units | hPa
| standard_name | air_pressure
| long_name | Air Pressure
| _FillValue | -1e+20
| valid_min | <derived from file>
| valid_max | <derived from file>
| cell_methods | time: mean
| coordinates | latitude longitude
air_temperature
| type | float32
| dimension | time
| units | K
| standard_name | air_temperature
| long_name | Air Temperature
| _FillValue | -1e+20
| valid_min | <derived from file>
| valid_max | <derived from file>
| cell_methods | time: mean
| coordinates | latitude longitude
relative_humidity
| type | float32
| dimension | time
| units | %
| standard_name | relative_humidity
| long_name | Relative Humidity
| _FillValue | -1e+20
| valid_min | <derived from file>
| valid_max | <derived from file>
| cell_methods | time: mean
| coordinates | latitude longitude
qc_flag_pm1
| type | byte
| dimension | time
| units | 1
standard_name
| long_name | Data Quality flag: PM1
| flag_values | 0b, 1b, 2b, 3b
| flag_meanings | not_used good_data bad_data_pm1_outside_sensor_operational_range suspect_data_time_stamp_error
qc_flag_pm2p5
| type | byte
| dimension | time
| units | 1
standard_name
| long_name | Data Quality flag: PM2.5
| flag_values | 0b, 1b, 2b, 3b
| flag_meanings | not_used good_data bad_data_pm2.5_outside_sensor_operational_range suspect_data_time_stamp_error
qc_flag_pm4
| type | byte
| dimension | time
| units | 1
standard_name
| long_name | Data Quality flag: PM4
| flag_values | 0b, 1b, 2b, 3b
| flag_meanings | not_used good_data bad_data_pm4_outside_sensor_operational_range suspect_data_time_stamp_error
qc_flag_pm10
| type | byte
| dimension | time
| units | 1
standard_name
| long_name | Data Quality flag: PM10
| flag_values | 0b, 1b, 2b, 3b
| flag_meanings | not_used good_data bad_data_pm10_outside_sensor_operational_range suspect_data_time_stamp_error
qc_flag_total_pm
| type | byte
| dimension | time
| units | 1
standard_name
| long_name | Data Quality flag: Total PM
| flag_values | 0b, 1b, 2b, 3b
| flag_meanings | not_used good_data bad_data_total_pm_outside_sensor_operational_range suspect_data_time_stamp_error
qc_flag_total_number
| type | byte
| dimension | time
| units | 1
standard_name
| long_name | Data Quality flag: Total Number
| flag_values | 0b, 1b, 2b, 3b
| flag_meanings | not_used good_data bad_data_total_number_outside_sensor_operational_range suspect_data_time_stamp_error
qc_flag_temperature
| type | byte
| dimension | time
| units | 1
standard_name
| long_name | Data Quality flag: Temperature
| flag_values | 0b,1b,2b,3b
| flag_meanings | not_used good_data bad_data_temperature_outside_sensor_operational_range suspect_data_time_stamp_error
qc_flag_relative_humidity
| type | byte
| dimension | time
| units | 1
standard_name
| long_name | Data Quality flag: Relative Humidity
| flag_values | 0b,1b, 2b, 3b
| flag_meanings | not_used good_data bad_data_relative_humidity_outside_sensor_operational_range suspect_data_time_stamp_error
qc_flag_pressure
| type | byte
| dimension | time
| units | 1
standard_name
| long_name | Data Quality flag: Pressure
| flag_values | 0b,1b, 2b, 3b
| flag_meanings | not_used good_data bad_data_pressure_outside_sensor_operational_range suspect_data_time_stamp_error