## dimensions-specific
Name | Length | units

## variables-specific
Variable | Attribute | Value | Proposed name | example value | notes
mole_fraction_of_ethane_in_air
| type | float32
| dimension | time
| units |  |  | 1 1e-3 1e-6 1e-9 1e-12 | Units must be given
| practical_units |  |  | mmol mol-1 micro mol mol-1 nmol mol-1 pmol mol-1 | Practical_units must be given and must match units multiplier
| standard_name | mole_fraction_of_ethane_in_air
| long_name | Mole Fraction of Ehane in air
| _FillValue | -1e+20
| valid_min | <derived from file>
| valid_max | <derived from file>
| cell_methods |  |  | time: mean or time: point
| coordinates | latitude longitude
| chemical_species | C2H6
mass_fraction_of_ethane_in_air
| type | float32
| dimension | time
| units |  |  | 1 1e-3 1e-6 1e-9 1e-12 | Units must be given
| practical_units |  |  | ppm ppb ppt | Practical_units must be given and must match units multiplier
| standard_name | mass_fraction_of_ethane_in_air
| long_name | Mass Fraction of Ethane in air
| _FillValue | -1e+20
| valid_min | <derived from file>
| valid_max | <derived from file>
| cell_methods |  |  | time: mean or time: point
| coordinates | latitude longitude
| chemical_species | C2H6
mole_concentration_of_ethane_in_air
| type | float32
| dimension | time
| units | mol m-3
| standard_name | mole_concentration_of_ethane_in_air
| long_name | Mole Concentration of Ethane in air
| _FillValue | -1e+20
| valid_min | <derived from file>
| valid_max | <derived from file>
| cell_methods |  |  | time: mean or time: point
| coordinates | latitude longitude
| chemical_species | C2H6
mass_concentration_of_ethane_in_air
| type | float32
| dimension | time
| units | kg m-3
| standard_name | mass_concentration_of_ethane_in_air
| long_name | Mass Concentration of Ethane in air
| _FillValue | -1e+20
| valid_min | <derived from file>
| valid_max | <derived from file>
| cell_methods |  |  | time: mean or time: point
| coordinates | latitude longitude
| chemical_species | C2H6
mole_fraction_of_ethene_in_air
| type | float32
| dimension | time
| units |  |  | 1 1e-3 1e-6 1e-9 1e-12 | Units must be given
| practical_units |  |  | mmol mol-1 micro mol mol-1 nmol mol-1 pmol mol-1 | Practical_units must be given and must match units multiplier
| standard_name | mole_fraction_of_ethene_in_air
| long_name | Mole Fraction of Ehene in air
| _FillValue | -1e+20
| valid_min | <derived from file>
| valid_max | <derived from file>
| cell_methods |  |  | time: mean or time: point
| coordinates | latitude longitude
| chemical_species | C2H4
mass_fraction_of_ethene_in_air
| type | float32
| dimension | time
| units |  |  | 1 1e-3 1e-6 1e-9 1e-12 | Units must be given
| practical_units |  |  | ppm ppb ppt | Practical_units must be given and must match units multiplier
| standard_name | mass_fraction_of_ethene_in_air
| long_name | Mass Fraction of Ethene in air
| _FillValue | -1e+20
| valid_min | <derived from file>
| valid_max | <derived from file>
| cell_methods |  |  | time: mean or time: point
| coordinates | latitude longitude
| chemical_species | C2H4
mole_concentration_of_ethene_in_air
| type | float32
| dimension | time
| units | mol m-3
| standard_name | mole_concentration_of_ethene_in_air
| long_name | Mole Concentration of Ethene in air
| _FillValue | -1e+20
| valid_min | <derived from file>
| valid_max | <derived from file>
| cell_methods |  |  | time: mean or time: point
| coordinates | latitude longitude
| chemical_species | C2H4
mass_concentration_of_ethene_in_air
| type | float32
| dimension | time
| units | kg m-3
| standard_name | mass_concentration_of_ethene_in_air
| long_name | Mass Concentration of Ethene in air
| _FillValue | -1e+20
| valid_min | <derived from file>
| valid_max | <derived from file>
| cell_methods |  |  | time: mean or time: point
| coordinates | latitude longitude
| chemical_species | C2H4
mole_fraction_of_propane_in_air
| type | float32
| dimension | time
| units |  |  | 1 1e-3 1e-6 1e-9 1e-12 | Units must be given
| practical_units |  |  | mmol mol-1 micro mol mol-1 nmol mol-1 pmol mol-1 | Practical_units must be given and must match units multiplier
| standard_name | mole_fraction_of_propane_in_air
| long_name | Mole Fraction of Propane in air
| _FillValue | -1e+20
| valid_min | <derived from file>
| valid_max | <derived from file>
| cell_methods |  |  | time: mean or time: point
| coordinates | latitude longitude
| chemical_species | C3H8
mass_fraction_of_propane_in_air
| type | float32
| dimension | time
| units |  |  | 1 1e-3 1e-6 1e-9 1e-12 | Units must be given
| practical_units |  |  | ppm ppb ppt | Practical_units must be given and must match units multiplier
| standard_name | mass_fraction_of_propane_in_air
| long_name | Mass Fraction of Propane in air
| _FillValue | -1e+20
| valid_min | <derived from file>
| valid_max | <derived from file>
| cell_methods |  |  | time: mean or time: point
| coordinates | latitude longitude
| chemical_species | C3H8
mole_concentration_of_propane_in_air
| type | float32
| dimension | time
| units | mol m-3
| standard_name | mole_concentration_of_propane_in_air
| long_name | Mole Concentration of Propane in air
| _FillValue | -1e+20
| valid_min | <derived from file>
| valid_max | <derived from file>
| cell_methods |  |  | time: mean or time: point
| coordinates | latitude longitude
| chemical_species | C3H8
mass_concentration_of_propane_in_air
| type | float32
| dimension | time
| units | kg m-3
| standard_name | mass_concentration_of_propane_in_air
| long_name | Mass Concentration of Propane in air
| _FillValue | -1e+20
| valid_min | <derived from file>
| valid_max | <derived from file>
| cell_methods |  |  | time: mean or time: point
| coordinates | latitude longitude
| chemical_species | C3H8
mole_fraction_of_propene_in_air
| type | float32
| dimension | time
| units |  |  | 1 1e-3 1e-6 1e-9 1e-12 | Units must be given
| practical_units |  |  | mmol mol-1 micro mol mol-1 nmol mol-1 pmol mol-1 | Practical_units must be given and must match units multiplier
| standard_name | mole_fraction_of_propene_in_air
| long_name | Mole Fraction of Propene in air
| _FillValue | -1e+20
| valid_min | <derived from file>
| valid_max | <derived from file>
| cell_methods |  |  | time: mean or time: point
| coordinates | latitude longitude
| chemical_species | C3H6
mass_fraction_of_propene_in_air
| type | float32
| dimension | time
| units |  |  | 1 1e-3 1e-6 1e-9 1e-12 | Units must be given
| practical_units |  |  | ppm ppb ppt | Practical_units must be given and must match units multiplier
| standard_name | mass_fraction_of_propene_in_air
| long_name | Mass Fraction of Propene in air
| _FillValue | -1e+20
| valid_min | <derived from file>
| valid_max | <derived from file>
| cell_methods |  |  | time: mean or time: point
| coordinates | latitude longitude
| chemical_species | C3H6
mole_concentration_of_propene_in_air
| type | float32
| dimension | time
| units | mol m-3
| standard_name | mole_concentration_of_propene_in_air
| long_name | Mole Concentration of Propene in air
| _FillValue | -1e+20
| valid_min | <derived from file>
| valid_max | <derived from file>
| cell_methods |  |  | time: mean or time: point
| coordinates | latitude longitude
| chemical_species | C3H6
mass_concentration_of_propene_in_air
| type | float32
| dimension | time
| units | kg m-3
| standard_name | mass_concentration_of_propene_in_air
| long_name | Mass Concentration of Propene in air
| _FillValue | -1e+20
| valid_min | <derived from file>
| valid_max | <derived from file>
| cell_methods |  |  | time: mean or time: point
| coordinates | latitude longitude
| chemical_species | C3H6
mole_fraction_of_iso_butane_in_air
| type | float32
| dimension | time
| units |  |  | 1 1e-3 1e-6 1e-9 1e-12 | Units must be given
| practical_units |  |  | mmol mol-1 micro mol mol-1 nmol mol-1 pmol mol-1 | Practical_units must be given and must match units multiplier
| standard_name |  | mole_fraction_of_iso_butane_in_air
| long_name | Mole Fraction of iso-Butane in air
| _FillValue | -1e+20
| valid_min | <derived from file>
| valid_max | <derived from file>
| cell_methods |  |  | time: mean or time: point
| coordinates | latitude longitude
| chemical_species | C4H10
mass_fraction_of_iso_butane_in_air
| type | float32
| dimension | time
| units |  |  | 1 1e-3 1e-6 1e-9 1e-12 | Units must be given
| practical_units |  |  | ppm ppb ppt | Practical_units must be given and must match units multiplier
| standard_name |  | mass_fraction_of_iso_butane_in_air
| long_name | Mass Fraction of iso-Butane in air
| _FillValue | -1e+20
| valid_min | <derived from file>
| valid_max | <derived from file>
| cell_methods |  |  | time: mean or time: point
| coordinates | latitude longitude
| chemical_species | C4H10
mole_concentration_of_iso_butane_in_air
| type | float32
| dimension | time
| units | mol m-3
| standard_name |  | mole_concentration_of_iso_butane_in_air
| long_name | Mole Concentration of iso-Butane in air
| _FillValue | -1e+20
| valid_min | <derived from file>
| valid_max | <derived from file>
| cell_methods |  |  | time: mean or time: point
| coordinates | latitude longitude
| chemical_species | C4H10
mass_concentration_of_iso_butane_in_air
| type | float32
| dimension | time
| units | kg m-3
| standard_name |  | mass_concentration_of_iso_butane_in_air
| long_name | Mass Concentration of iso-Butane in air
| _FillValue | -1e+20
| valid_min | <derived from file>
| valid_max | <derived from file>
| cell_methods |  |  | time: mean or time: point
| coordinates | latitude longitude
| chemical_species | C4H10
mole_fraction_of_n_butane_in_air
| type | float32
| dimension | time
| units |  |  | 1 1e-3 1e-6 1e-9 1e-12 | Units must be given
| practical_units |  |  | mmol mol-1 micro mol mol-1 nmol mol-1 pmol mol-1 | Practical_units must be given and must match units multiplier
| standard_name |  | mole_fraction_of_n_butane_in_air
| long_name | Mole Fraction of n-Butane in air
| _FillValue | -1e+20
| valid_min | <derived from file>
| valid_max | <derived from file>
| cell_methods |  |  | time: mean or time: point
| coordinates | latitude longitude
| chemical_species | C4H10
mass_fraction_of_n_butane_in_air
| type | float32
| dimension | time
| units |  |  | 1 1e-3 1e-6 1e-9 1e-12 | Units must be given
| practical_units |  |  | ppm ppb ppt | Practical_units must be given and must match units multiplier
| standard_name |  | mass_fraction_of_n_butane_in_air
| long_name | Mass Fraction of n-Butane in air
| _FillValue | -1e+20
| valid_min | <derived from file>
| valid_max | <derived from file>
| cell_methods |  |  | time: mean or time: point
| coordinates | latitude longitude
| chemical_species | C4H10
mole_concentration_of_n_butane_in_air
| type | float32
| dimension | time
| units | mol m-3
| standard_name |  | mole_concentration_of_n_butane_in_air
| long_name | Mole Concentration of n-Butane in air
| _FillValue | -1e+20
| valid_min | <derived from file>
| valid_max | <derived from file>
| cell_methods |  |  | time: mean or time: point
| coordinates | latitude longitude
| chemical_species | C4H10
mass_concentration_of_n_butane_in_air
| type | float32
| dimension | time
| units | kg m-3
| standard_name |  | mass_concentration_of_n_butane_in_air
| long_name | Mass Concentration of n-Butane in air
| _FillValue | -1e+20
| valid_min | <derived from file>
| valid_max | <derived from file>
| cell_methods |  |  | time: mean or time: point
| coordinates | latitude longitude
| chemical_species | C4H10
mole_fraction_of_acetylene_in_air
| type | float32
| dimension | time
| units |  |  | 1 1e-3 1e-6 1e-9 1e-12 | Units must be given
| practical_units |  |  | mmol mol-1 micro mol mol-1 nmol mol-1 pmol mol-1 | Practical_units must be given and must match units multiplier
| standard_name |  | mole_fraction_of_acetylene_in_air
| long_name | Mole Fraction of Acetylene in air
| _FillValue | -1e+20
| valid_min | <derived from file>
| valid_max | <derived from file>
| cell_methods |  |  | time: mean or time: point
| coordinates | latitude longitude
| chemical_species | C2H2
mass_fraction_of_acetylene_in_air
| type | float32
| dimension | time
| units |  |  | 1 1e-3 1e-6 1e-9 1e-12 | Units must be given
| practical_units |  |  | ppm ppb ppt | Practical_units must be given and must match units multiplier
| standard_name |  | mass_fraction_of_acetylene_in_air
| long_name | Mass Fraction of Acetylene in air
| _FillValue | -1e+20
| valid_min | <derived from file>
| valid_max | <derived from file>
| cell_methods |  |  | time: mean or time: point
| coordinates | latitude longitude
| chemical_species | C2H2
mole_concentration_of_acetylene_in_air
| type | float32
| dimension | time
| units | mol m-3
| standard_name |  | mole_concentration_of_acetylene_in_air
| long_name | Mole Concentration of Acetylene in air
| _FillValue | -1e+20
| valid_min | <derived from file>
| valid_max | <derived from file>
| cell_methods |  |  | time: mean or time: point
| coordinates | latitude longitude
| chemical_species | C2H2
mass_concentration_of_acetylene_in_air
| type | float32
| dimension | time
| units | kg m-3
| standard_name |  | mass_concentration_of_acetylene_in_air
| long_name | Mass Concentration of Acetylene in air
| _FillValue | -1e+20
| valid_min | <derived from file>
| valid_max | <derived from file>
| cell_methods |  |  | time: mean or time: point
| coordinates | latitude longitude
| chemical_species | C2H2
mole_fraction_of_iso_pentane_in_air
| type | float32
| dimension | time
| units |  |  | 1 1e-3 1e-6 1e-9 1e-12 | Units must be given
| practical_units |  |  | mmol mol-1 micro mol mol-1 nmol mol-1 pmol mol-1 | Practical_units must be given and must match units multiplier
| standard_name |  | mole_fraction_of_iso_pentane_in_air
| long_name | Mole Fraction of iso-Pentane in air
| _FillValue | -1e+20
| valid_min | <derived from file>
| valid_max | <derived from file>
| cell_methods |  |  | time: mean or time: point
| coordinates | latitude longitude
| chemical_species | C5H12
mass_fraction_of_iso_pentane_in_air
| type | float32
| dimension | time
| units |  |  | 1 1e-3 1e-6 1e-9 1e-12 | Units must be given
| practical_units |  |  | ppm ppb ppt | Practical_units must be given and must match units multiplier
| standard_name |  | mass_fraction_of_iso_pentane_in_air
| long_name | Mass Fraction of iso-Pentane in air
| _FillValue | -1e+20
| valid_min | <derived from file>
| valid_max | <derived from file>
| cell_methods |  |  | time: mean or time: point
| coordinates | latitude longitude
| chemical_species | C5H12
mole_concentration_of_iso_pentane_in_air
| type | float32
| dimension | time
| units | mol m-3
| standard_name |  | mole_concentration_of_iso_pentane_in_air
| long_name | Mole Concentration of iso-Pentane in air
| _FillValue | -1e+20
| valid_min | <derived from file>
| valid_max | <derived from file>
| cell_methods |  |  | time: mean or time: point
| coordinates | latitude longitude
| chemical_species | C5H12
mass_concentration_of_iso_pentane_in_air
| type | float32
| dimension | time
| units | kg m-3
| standard_name |  | mass_concentration_of_iso_pentane_in_air
| long_name | Mass Concentration of iso-Pentane in air
| _FillValue | -1e+20
| valid_min | <derived from file>
| valid_max | <derived from file>
| cell_methods |  |  | time: mean or time: point
| coordinates | latitude longitude
| chemical_species | C5H12
mole_fraction_of_n_pentane_in_air
| type | float32
| dimension | time
| units |  |  | 1 1e-3 1e-6 1e-9 1e-12 | Units must be given
| practical_units |  |  | mmol mol-1 micro mol mol-1 nmol mol-1 pmol mol-1 | Practical_units must be given and must match units multiplier
| standard_name |  | mole_fraction_of_n_pentane_in_air
| long_name | Mole Fraction of n-Pentane in air
| _FillValue | -1e+20
| valid_min | <derived from file>
| valid_max | <derived from file>
| cell_methods |  |  | time: mean or time: point
| coordinates | latitude longitude
| chemical_species | C5H12
mass_fraction_of_n_pentane_in_air
| type | float32
| dimension | time
| units |  |  | 1 1e-3 1e-6 1e-9 1e-12 | Units must be given
| practical_units |  |  | ppm ppb ppt | Practical_units must be given and must match units multiplier
| standard_name |  | mass_fraction_of_n_pentane_in_air
| long_name | Mass Fraction of n-Pentane in air
| _FillValue | -1e+20
| valid_min | <derived from file>
| valid_max | <derived from file>
| cell_methods |  |  | time: mean or time: point
| coordinates | latitude longitude
| chemical_species | C5H12
mole_concentration_of_n_pentane_in_air
| type | float32
| dimension | time
| units | mol m-3
| standard_name |  | mole_concentration_of_n_pentane_in_air
| long_name | Mole Concentration of n-Pentane in air
| _FillValue | -1e+20
| valid_min | <derived from file>
| valid_max | <derived from file>
| cell_methods |  |  | time: mean or time: point
| coordinates | latitude longitude
| chemical_species | C5H12
mass_concentration_of_n_pentane_in_air
| type | float32
| dimension | time
| units | kg m-3
| standard_name |  | mass_concentration_of_n_pentane_in_air
| long_name | Mass Concentration of n-Pentane in air
| _FillValue | -1e+20
| valid_min | <derived from file>
| valid_max | <derived from file>
| cell_methods |  |  | time: mean or time: point
| coordinates | latitude longitude
| chemical_species | C5H12
mole_fraction_of_isoprene_in_air
| type | float32
| dimension | time
| units |  |  | 1 1e-3 1e-6 1e-9 1e-12 | Units must be given
| practical_units |  |  | mmol mol-1 micro mol mol-1 nmol mol-1 pmol mol-1 | Practical_units must be given and must match units multiplier
| standard_name | mole_fraction_of_isoprene_in_air
| long_name | Mole Fraction of Isoprene in air
| _FillValue | -1e+20
| valid_min | <derived from file>
| valid_max | <derived from file>
| cell_methods |  |  | time: mean or time: point
| coordinates | latitude longitude
| chemical_species | C5H8
mass_fraction_of_isoprene_in_air
| type | float32
| dimension | time
| units |  |  | 1 1e-3 1e-6 1e-9 1e-12 | Units must be given
| practical_units |  |  | ppm ppb ppt | Practical_units must be given and must match units multiplier
| standard_name | mass_fraction_of_isoprene_in_air
| long_name | Mass Fraction of Isoprene in air
| _FillValue | -1e+20
| valid_min | <derived from file>
| valid_max | <derived from file>
| cell_methods |  |  | time: mean or time: point
| coordinates | latitude longitude
| chemical_species | C5H8
mole_concentration_of_isoprene_in_air
| type | float32
| dimension | time
| units | mol m-3
| standard_name | mole_concentration_of_isoprene_in_air
| long_name | Mole Concentration of Isoprene in air
| _FillValue | -1e+20
| valid_min | <derived from file>
| valid_max | <derived from file>
| cell_methods |  |  | time: mean or time: point
| coordinates | latitude longitude
| chemical_species | C5H8
mass_concentration_of_isoprene_in_air
| type | float32
| dimension | time
| units | kg m-3
| standard_name | mass_concentration_of_isoprene_in_air
| long_name | Mass Concentration of Isoprene in air
| _FillValue | -1e+20
| valid_min | <derived from file>
| valid_max | <derived from file>
| cell_methods |  |  | time: mean or time: point
| coordinates | latitude longitude
| chemical_species | C5H8
mole_fraction_of_benzene_in_air
| type | float32
| dimension | time
| units |  |  | 1 1e-3 1e-6 1e-9 1e-12 | Units must be given
| practical_units |  |  | mmol mol-1 micro mol mol-1 nmol mol-1 pmol mol-1 | Practical_units must be given and must match units multiplier
| standard_name | mole_fraction_of_benzene_in_air
| long_name | Mole Fraction of Benzene in air
| _FillValue | -1e+20
| valid_min | <derived from file>
| valid_max | <derived from file>
| cell_methods |  |  | time: mean or time: point
| coordinates | latitude longitude
| chemical_species | C6H6
mass_fraction_of_benzene_in_air
| type | float32
| dimension | time
| units |  |  | 1 1e-3 1e-6 1e-9 1e-12 | Units must be given
| practical_units |  |  | ppm ppb ppt | Practical_units must be given and must match units multiplier
| standard_name | mass_fraction_of_benzene_in_air
| long_name | Mass Fraction of Benzene in air
| _FillValue | -1e+20
| valid_min | <derived from file>
| valid_max | <derived from file>
| cell_methods |  |  | time: mean or time: point
| coordinates | latitude longitude
| chemical_species | C6H6
mole_concentration_of_benzene_in_air
| type | float32
| dimension | time
| units | mol m-3
| standard_name | mole_concentration_of_benzene_in_air
| long_name | Mole Concentration of Benzene in air
| _FillValue | -1e+20
| valid_min | <derived from file>
| valid_max | <derived from file>
| cell_methods |  |  | time: mean or time: point
| coordinates | latitude longitude
| chemical_species | C6H6
mass_concentration_of_benzene_in_air
| type | float32
| dimension | time
| units | kg m-3
| standard_name | mass_concentration_of_benzene_in_air
| long_name | Mass Concentration of Benzene in air
| _FillValue | -1e+20
| valid_min | <derived from file>
| valid_max | <derived from file>
| cell_methods |  |  | time: mean or time: point
| coordinates | latitude longitude
| chemical_species | C6H6
mole_fraction_of_toluene_in_air
| type | float32
| dimension | time
| units |  |  | 1 1e-3 1e-6 1e-9 1e-12 | Units must be given
| practical_units |  |  | mmol mol-1 micro mol mol-1 nmol mol-1 pmol mol-1 | Practical_units must be given and must match units multiplier
| standard_name | mole_fraction_of_toluene_in_air
| long_name | Mole Fraction of Toluene in air
| _FillValue | -1e+20
| valid_min | <derived from file>
| valid_max | <derived from file>
| cell_methods |  |  | time: mean or time: point
| coordinates | latitude longitude
| chemical_species | C7H8
mass_fraction_of_toluene_in_air
| type | float32
| dimension | time
| units |  |  | 1 1e-3 1e-6 1e-9 1e-12 | Units must be given
| practical_units |  |  | ppm ppb ppt | Practical_units must be given and must match units multiplier
| standard_name | mass_fraction_of_toluene_in_air
| long_name | Mass Fraction of Toluene in air
| _FillValue | -1e+20
| valid_min | <derived from file>
| valid_max | <derived from file>
| cell_methods |  |  | time: mean or time: point
| coordinates | latitude longitude
| chemical_species | C7H8
mole_concentration_of_toluene_in_air
| type | float32
| dimension | time
| units | mol m-3
| standard_name | mole_concentration_of_toluene_in_air
| long_name | Mole Concentration of Toluene in air
| _FillValue | -1e+20
| valid_min | <derived from file>
| valid_max | <derived from file>
| cell_methods |  |  | time: mean or time: point
| coordinates | latitude longitude
| chemical_species | C7H8
mass_concentration_of_toluene_in_air
| type | float32
| dimension | time
| units | kg m-3
| standard_name | mass_concentration_of_toluene_in_air
| long_name | Mass Concentration of Toluene in air
| _FillValue | -1e+20
| valid_min | <derived from file>
| valid_max | <derived from file>
| cell_methods |  |  | time: mean or time: point
| coordinates | latitude longitude
| chemical_species | C7H8
mole_fraction_of_acetaldehyde_in_air
| type | float32
| dimension | time
| units |  |  | 1 1e-3 1e-6 1e-9 1e-12 | Units must be given
| practical_units |  |  | mmol mol-1 micro mol mol-1 nmol mol-1 pmol mol-1 | Practical_units must be given and must match units multiplier
| standard_name |  | mole_fraction_of_acetaldehyde_in_air
| long_name | Mole Fraction of Acetaldehyde in air
| _FillValue | -1e+20
| valid_min | <derived from file>
| valid_max | <derived from file>
| cell_methods |  |  | time: mean or time: point
| coordinates | latitude longitude
| chemical_species | C2H4O
mass_fraction_of_acetaldehyde_in_air
| type | float32
| dimension | time
| units |  |  | 1 1e-3 1e-6 1e-9 1e-12 | Units must be given
| practical_units |  |  | ppm ppb ppt | Practical_units must be given and must match units multiplier
| standard_name |  | mass_fraction_of_acetaldehyde_in_air
| long_name | Mass Fraction of Acetaldehyde in air
| _FillValue | -1e+20
| valid_min | <derived from file>
| valid_max | <derived from file>
| cell_methods |  |  | time: mean or time: point
| coordinates | latitude longitude
| chemical_species | C2H4O
mole_concentration_of_acetaldehyde_in_air
| type | float32
| dimension | time
| units | mol m-3
| standard_name |  | mole_concentration_of_acetaldehyde_in_air
| long_name | Mole Concentration of Acetaldehyde in air
| _FillValue | -1e+20
| valid_min | <derived from file>
| valid_max | <derived from file>
| cell_methods |  |  | time: mean or time: point
| coordinates | latitude longitude
| chemical_species | C2H4O
mass_concentration_of_acetaldehyde_in_air
| type | float32
| dimension | time
| units | kg m-3
| standard_name |  | mass_concentration_of_acetaldehyde_in_air
| long_name | Mass Concentration of Acetaldehyde in air
| _FillValue | -1e+20
| valid_min | <derived from file>
| valid_max | <derived from file>
| cell_methods |  |  | time: mean or time: point
| coordinates | latitude longitude
| chemical_species | C2H4O
mole_fraction_of_methanol_in_air
| type | float32
| dimension | time
| units |  |  | 1 1e-3 1e-6 1e-9 1e-12 | Units must be given
| practical_units |  |  | mmol mol-1 micro mol mol-1 nmol mol-1 pmol mol-1 | Practical_units must be given and must match units multiplier
| standard_name | mole_fraction_of_methanol_in_air
| long_name | Mole Fraction of Methanol in air
| _FillValue | -1e+20
| valid_min | <derived from file>
| valid_max | <derived from file>
| cell_methods |  |  | time: mean or time: point
| coordinates | latitude longitude
| chemical_species | CH3OH
mass_fraction_of_methanol_in_air
| type | float32
| dimension | time
| units |  |  | 1 1e-3 1e-6 1e-9 1e-12 | Units must be given
| practical_units |  |  | ppm ppb ppt | Practical_units must be given and must match units multiplier
| standard_name | mass_fraction_of_methanol_in_air
| long_name | Mass Fraction of Methanol in air
| _FillValue | -1e+20
| valid_min | <derived from file>
| valid_max | <derived from file>
| cell_methods |  |  | time: mean or time: point
| coordinates | latitude longitude
| chemical_species | CH3OH
mole_concentration_of_methanol_in_air
| type | float32
| dimension | time
| units | mol m-3
| standard_name | mole_concentration_of_methanol_in_air
| long_name | Mole Concentration of Methanol in air
| _FillValue | -1e+20
| valid_min | <derived from file>
| valid_max | <derived from file>
| cell_methods |  |  | time: mean or time: point
| coordinates | latitude longitude
| chemical_species | CH3OH
mass_concentration_of_methanol_in_air
| type | float32
| dimension | time
| units | kg m-3
| standard_name | mass_concentration_of_methanol_in_air
| long_name | Mass Concentration of Methanol in air
| _FillValue | -1e+20
| valid_min | <derived from file>
| valid_max | <derived from file>
| cell_methods |  |  | time: mean or time: point
| coordinates | latitude longitude
| chemical_species | CH3OH
mole_fraction_of_acetone_in_air
| type | float32
| dimension | time
| units |  |  | 1 1e-3 1e-6 1e-9 1e-12 | Units must be given
| practical_units |  |  | mmol mol-1 micro mol mol-1 nmol mol-1 pmol mol-1 | Practical_units must be given and must match units multiplier
| standard_name |  | mole_fraction_of_acetone_in_air
| long_name | Mole Fraction of Acetone in air
| _FillValue | -1e+20
| valid_min | <derived from file>
| valid_max | <derived from file>
| cell_methods |  |  | time: mean or time: point
| coordinates | latitude longitude
| chemical_species | C3H6O
mass_fraction_of_acetone_in_air
| type | float32
| dimension | time
| units |  |  | 1 1e-3 1e-6 1e-9 1e-12 | Units must be given
| practical_units |  |  | ppm ppb ppt | Practical_units must be given and must match units multiplier
| standard_name |  | mass_fraction_of_acetone_in_air
| long_name | Mass Fraction of Acetone in air
| _FillValue | -1e+20
| valid_min | <derived from file>
| valid_max | <derived from file>
| cell_methods |  |  | time: mean or time: point
| coordinates | latitude longitude
| chemical_species | C3H6O
mole_concentration_of_acetone_in_air
| type | float32
| dimension | time
| units | mol m-3
| standard_name |  | mole_concentration_of_acetone_in_air
| long_name | Mole Concentration of Acetone in air
| _FillValue | -1e+20
| valid_min | <derived from file>
| valid_max | <derived from file>
| cell_methods |  |  | time: mean or time: point
| coordinates | latitude longitude
| chemical_species | C3H6O
mass_concentration_of_acetone_in_air
| type | float32
| dimension | time
| units | kg m-3
| standard_name |  | mass_concentration_of_acetone_in_air
| long_name | Mass Concentration of Acetone in air
| _FillValue | -1e+20
| valid_min | <derived from file>
| valid_max | <derived from file>
| cell_methods |  |  | time: mean or time: point
| coordinates | latitude longitude
| chemical_species | C3H6O
mole_fraction_of_dimethyl_sulfide_in_air
| type | float32
| dimension | time
| units |  |  | 1 1e-3 1e-6 1e-9 1e-12 | Units must be given
| practical_units |  |  | mmol mol-1 micro mol mol-1 nmol mol-1 pmol mol-1 | Practical_units must be given and must match units multiplier
| standard_name | mole_fraction_of_dimethyl_sulfide_in_air
| long_name | Mole Fraction of Dimethyl Sulphide in air
| _FillValue | -1e+20
| valid_min | <derived from file>
| valid_max | <derived from file>
| cell_methods |  |  | time: mean or time: point
| coordinates | latitude longitude
| chemical_species | C2H6S
mass_fraction_of_dimethyl_sulfide_in_air
| type | float32
| dimension | time
| units |  |  | 1 1e-3 1e-6 1e-9 1e-12 | Units must be given
| practical_units |  |  | ppm ppb ppt | Practical_units must be given and must match units multiplier
| standard_name | mass_fraction_of_dimethyl_sulfide_in_air
| long_name | Mass Fraction of Dimethyl Sulphide in air
| _FillValue | -1e+20
| valid_min | <derived from file>
| valid_max | <derived from file>
| cell_methods |  |  | time: mean or time: point
| coordinates | latitude longitude
| chemical_species | C2H6S
mole_concentration_of_dimethyl_sulfide_in_air
| type | float32
| dimension | time
| units | mol m-3
| standard_name | mole_concentration_of_dimethyl_sulfide_in_air
| long_name | Mole Concentration of Dimethyl Sulphide in air
| _FillValue | -1e+20
| valid_min | <derived from file>
| valid_max | <derived from file>
| cell_methods |  |  | time: mean or time: point
| coordinates | latitude longitude
| chemical_species | C2H6S
mass_concentration_of_dimethyl_sulfide_in_air
| type | float32
| dimension | time
| units | kg m-3
| standard_name | mass_concentration_of_dimethyl_sulfide_in_air
| long_name | Mass Concentration of Dimethyl Sulphide in air
| _FillValue | -1e+20
| valid_min | <derived from file>
| valid_max | <derived from file>
| cell_methods |  |  | time: mean or time: point
| coordinates | latitude longitude
| chemical_species | C2H6S
mole_fraction_of_ethanol_in_air
| type | float32
| dimension | time
| units |  |  | 1 1e-3 1e-6 1e-9 1e-12 | Units must be given
| practical_units |  |  | mmol mol-1 micro mol mol-1 nmol mol-1 pmol mol-1 | Practical_units must be given and must match units multiplier
| standard_name | mole_fraction_of_ethanol_in_air
| long_name | Mole Fraction of Ehanol in air
| _FillValue | -1e+20
| valid_min | <derived from file>
| valid_max | <derived from file>
| cell_methods |  |  | time: mean or time: point
| coordinates | latitude longitude
| chemical_species | CH3CH2OH
mass_fraction_of_ethanol_in_air
| type | float32
| dimension | time
| units |  |  | 1 1e-3 1e-6 1e-9 1e-12 | Units must be given
| practical_units |  |  | ppm ppb ppt | Practical_units must be given and must match units multiplier
| standard_name | mass_fraction_of_ethanol_in_air
| long_name | Mass Fraction of Ethanol in air
| _FillValue | -1e+20
| valid_min | <derived from file>
| valid_max | <derived from file>
| cell_methods |  |  | time: mean or time: point
| coordinates | latitude longitude
| chemical_species | CH3CH2OH
mole_concentration_of_ethanol_in_air
| type | float32
| dimension | time
| units | mol m-3
| standard_name | mole_concentration_of_ethanol_in_air
| long_name | Mole Concentration of Ethanol in air
| _FillValue | -1e+20
| valid_min | <derived from file>
| valid_max | <derived from file>
| cell_methods |  |  | time: mean or time: point
| coordinates | latitude longitude
| chemical_species | CH3CH2OH
mass_concentration_of_ethanol_in_air
| type | float32
| dimension | time
| units | kg m-3
| standard_name | mass_concentration_of_ethanol_in_air
| long_name | Mass Concentration of Ethanol in air
| _FillValue | -1e+20
| valid_min | <derived from file>
| valid_max | <derived from file>
| cell_methods |  |  | time: mean or time: point
| coordinates | latitude longitude
| chemical_species | CH3CH2OH
qc_flag_c2h6
| type | byte
| dimension | time
| units | 1
standard_name
| long_name | Data Quality flag: C2H6
| flag_values | 0b,1b, 2b, 3b
| flag_meanings | not_used good_data suspect_data_unspecified_instrument_performance_issues_contact_data_originator_for_more_information suspect_data_time_stamp_error
qc_flag_c2h4
| type | byte
| dimension | time
| units | 1
standard_name
| long_name | Data Quality flag: C2H4
| flag_values | 0b,1b, 2b, 3b
| flag_meanings | not_used good_data suspect_data_unspecified_instrument_performance_issues_contact_data_originator_for_more_information suspect_data_time_stamp_error
qc_flag_c3h8
| type | byte
| dimension | time
| units | 1
standard_name
| long_name | Data Quality flag: C3H8
| flag_values | 0b,1b, 2b, 3b
| flag_meanings | not_used good_data suspect_data_unspecified_instrument_performance_issues_contact_data_originator_for_more_information suspect_data_time_stamp_error
qc_flag_c3h6
| type | byte
| dimension | time
| units | 1
standard_name
| long_name | Data Quality flag: C3H6
| flag_values | 0b,1b, 2b, 3b
| flag_meanings | not_used good_data suspect_data_unspecified_instrument_performance_issues_contact_data_originator_for_more_information suspect_data_time_stamp_error
qc_flag_c4h10
| type | byte
| dimension | time
| units | 1
standard_name
| long_name | Data Quality flag: C4H10
| flag_values | 0b,1b, 2b, 3b
| flag_meanings | not_used good_data suspect_data_unspecified_instrument_performance_issues_contact_data_originator_for_more_information suspect_data_time_stamp_error
qc_flag_c2h2
| type | byte
| dimension | time
| units | 1
standard_name
| long_name | Data Quality flag: C2H2
| flag_values | 0b,1b, 2b, 3b
| flag_meanings | not_used good_data suspect_data_unspecified_instrument_performance_issues_contact_data_originator_for_more_information suspect_data_time_stamp_error
qc_flag_c5h12
| type | byte
| dimension | time
| units | 1
standard_name
| long_name | Data Quality flag: C5H12
| flag_values | 0b,1b, 2b, 3b
| flag_meanings | not_used good_data suspect_data_unspecified_instrument_performance_issues_contact_data_originator_for_more_information suspect_data_time_stamp_error
qc_flag_c5h8
| type | byte
| dimension | time
| units | 1
standard_name
| long_name | Data Quality flag: C5H8
| flag_values | 0b,1b, 2b, 3b
| flag_meanings | not_used good_data suspect_data_unspecified_instrument_performance_issues_contact_data_originator_for_more_information suspect_data_time_stamp_error
qc_flag_c6h6
| type | byte
| dimension | time
| units | 1
standard_name
| long_name | Data Quality flag: C6H6
| flag_values | 0b,1b, 2b, 3b
| flag_meanings | not_used good_data suspect_data_unspecified_instrument_performance_issues_contact_data_originator_for_more_information suspect_data_time_stamp_error
qc_flag_c7H8
| type | byte
| dimension | time
| units | 1
standard_name
| long_name | Data Quality flag: C7H8
| flag_values | 0b,1b, 2b, 3b
| flag_meanings | not_used good_data suspect_data_unspecified_instrument_performance_issues_contact_data_originator_for_more_information suspect_data_time_stamp_error
qc_flag_c2h4o
| type | byte
| dimension | time
| units | 1
standard_name
| long_name | Data Quality flag: C2H4O
| flag_values | 0b,1b, 2b, 3b
| flag_meanings | not_used good_data suspect_data_unspecified_instrument_performance_issues_contact_data_originator_for_more_information suspect_data_time_stamp_error
qc_flag_ch3oh
| type | byte
| dimension | time
| units | 1
standard_name
| long_name | Data Quality flag: CH3OH
| flag_values | 0b,1b, 2b, 3b
| flag_meanings | not_used good_data suspect_data_unspecified_instrument_performance_issues_contact_data_originator_for_more_information suspect_data_time_stamp_error
qc_flag_c3h6o
| type | byte
| dimension | time
| units | 1
standard_name
| long_name | Data Quality flag: C3H6O
| flag_values | 0b,1b, 2b, 3b
| flag_meanings | not_used good_data suspect_data_unspecified_instrument_performance_issues_contact_data_originator_for_more_information suspect_data_time_stamp_error
qc_flag_c2h6s
| type | byte
| dimension | time
| units | 1
standard_name
| long_name | Data Quality flag: C2H6S
| flag_values | 0b,1b, 2b, 3b
| flag_meanings | not_used good_data suspect_data_unspecified_instrument_performance_issues_contact_data_originator_for_more_information suspect_data_time_stamp_error
qc_flag_ch3ch2oh
| type | byte
| dimension | time
| units | 1
standard_name
| long_name | Data Quality flag: CH3CH2OH
| flag_values | 0b,1b, 2b, 3b
| flag_meanings | not_used good_data suspect_data_unspecified_instrument_performance_issues_contact_data_originator_for_more_information suspect_data_time_stamp_error