## dimensions-specific
Name | Length | units
altitude | <i> | m

## variables-specific
Variable | Attribute | Value | Proposed name | example value
altitude
| type | float32
| dimension | altitude
| units | m
| standard_name | altitude
| long_name | Geometric height above geoid (WGS84).
| _FillValue | -1e+20
| axis | Z
| valid_min | <derived from file>
| valid_max | <derived from file>
| coordinates | latitude longitude
sound_intensity_level_in_air
| type | float32
| dimension | time, altitude
| units | dB
| standard_name | sound_intensity_level_in_air
| long_name | Sound Intensity Level in Air
| _FillValue | -1e+20
| valid_min | <derived from file>
| valid_max | <derived from file>
| cell_methods | time: mean
| coordinates | latitude longitude
wind_speed
| type | float32
| dimension | time, altitude
| units | m s-1
| standard_name | wind_speed
| long_name | Wind Speed
| _FillValue | -1e+20
| valid_min | <derived from file>
| valid_max | <derived from file>
| cell_methods | time: mean
| coordinates | latitude longitude
wind_from_direction
| type | float32
| dimension | time, altitude
| units | degree
| standard_name | wind_from_direction
| long_name | Wind From Direction
| _FillValue | -1e+20
| valid_min | <derived from file>
| valid_max | <derived from file>
| cell_methods | time: mean
| coordinates | latitude longitude
eastward_wind
| type | float32
| dimension | time, altitude
| units | m s-1
| standard_name | eastward_wind
| long_name | Eastward Wind Component (U)
| _FillValue | -1e+20
| valid_min | <derived from file>
| valid_max | <derived from file>
| cell_methods | time: mean
| coordinates | latitude longitude
northward_wind
| type | float32
| dimension | time, altitude
| units | m s-1
| standard_name | northward_wind
| long_name | Northward Wind Component (V)
| _FillValue | -1e+20
| valid_min | <derived from file>
| valid_max | <derived from file>
| cell_methods | time: mean
| coordinates | latitude longitude
upward_air_velocity
| type | float32
| dimension | time, altitude
| units | m s-1
| standard_name | upward_air_velocity
| long_name | Upward Air Velocity (W)
| _FillValue | -1e+20
| valid_min | <derived from file>
| valid_max | <derived from file>
| cell_methods | time: mean
| coordinates | latitude longitude
divergence_of_eastward_wind
| type | float32
| dimension | time, altitude
| units | m s-1
| standard_name |  | divergence_of_eastward_wind
| long_name | Divergence of Eastward Wind Component (Sigma U)
| _FillValue | -1e+20
| valid_min | <derived from file>
| valid_max | <derived from file>
| cell_methods | time: standard_deviation
| coordinates | latitude longitude
divergence_of_northward_wind
| type | float32
| dimension | time, altitude
| units | m s-1
| standard_name |  | divergence_of_northward_wind
| long_name | Divergence of Northward Wind Component (Sigma V)
| _FillValue | -1e+20
| valid_min | <derived from file>
| valid_max | <derived from file>
| cell_methods | time: standard_deviation
| coordinates | latitude longitude
divergence_of_upward_air_velocity
| type | float32
| dimension | time, altitude
| units | m s-1
| standard_name |  | divergence_of_upward_air_velocity
| long_name | Divergence of Upward Air Velocity (Sigma W)
| _FillValue | -1e+20
| valid_min | <derived from file>
| valid_max | <derived from file>
| cell_methods | time: standard_deviation
| coordinates | latitude longitude
qc_flag_mean_winds
| type | byte
| dimension | time, altitude
| units | 1
standard_name
| long_name | Data Quality flag: Mean Winds
| flag_values | 0b, 1b, 2b, 3b, 4b, 5b, 6b
| flag_meanings | not_used good_data suspect_data_wind_speed_value_outside_operational_range_(0_to_20_m_s-1) suspect_data_wind_speed_==_0 bad_data_signal_consensus_poor bad_data_gate_index_exceeds_number_of_measurement_gates_in_use suspect_data_time_stamp_error
qc_flag_wind_component_eastward
| type | byte
| dimension | time, altitude
| units | 1
standard_name
| long_name | Data Quality flag: Eastward Wind Component (U)
| flag_values | 0b,1b, 2b, 3b, 4b, 5b
| flag_meanings | not_used good_data suspect_data_value_outside_operational_range_(-20_m_s-1_to_20_m_s-1) bad_data_signal_consensus_poor bad_data_gate_index_exceeds_number_of_measurement_gates_in_use suspect_data_time_stamp_error
qc_flag_wind_component_northward
| type | byte
| dimension | time, altitude
| units | 1
standard_name
| long_name | Data Quality flag: Northward Wind Component (V)
| flag_values | 0b,1b, 2b, 3b, 4b, 5b
| flag_meanings | not_used good_data suspect_data_value_outside_operational_range_(-20_m_s-1_to_20_m_s-1) bad_data_signal_consensus_poor bad_data_gate_index_exceeds_number_of_measurement_gates_in_use suspect_data_time_stamp_error
qc_flag_wind_component_upward_air_velocity
| type | byte
| dimension | time, altitude
| units | 1
standard_name
| long_name | Data Quality flag: Upward Air Velocity (W)
| flag_values | 0b,1b, 2b, 3b, 4b, 5b
| flag_meanings | not_used good_data suspect_data_value_outside_operational_range_(-20_m_s-1_to_20_m_s-1) bad_data_signal_consensus_poor bad_data_gate_index_exceeds_number_of_measurement_gates_in_use suspect_data_time_stamp_error
qc_flag_backscatter
| type | byte
| dimension | time, altitude
| units | 1
standard_name
| long_name | Data Quality flag: Backscatter
| flag_values | 0b,1b, 2b, 3b, 4b, 5b
| flag_meanings | not_used good_data bad_data_value_outside_operational_range bad_data_signal_consensus_poor bad_data_gate_index_exceeds_number_of_measurement_gates_in_use suspect_data_time_stamp_error
qc_flag_background_noise
| type | byte
| dimension | time, altitude
| units | 1
standard_name
| long_name | Data Quality flag: Background Noise
| flag_values | 0b,1b, 2b, 3b, 4b
| flag_meanings | not_used good_data suspect_data_background_noise_>_2_dB bad_data_gate_index_exceeds_number_of_measurement_gates_in_use suspect_data_time_stamp_error