## global-attributes-specific
Name | Description | Example | Fixed Value | Compliance checking rules | Convention Providence
laser_wavelength | wavelength of ceilometer laser | 910 nm |  | String: min 3 characters
nominal_laser_pulse_energy | nominal laser pulse energy | 3.0e-06 J |  | String: min 3 characters
pulse_repetition_frequency | pulse repetition frequency | 6500 s-1 |  | String: min 3 characters
lens_diameter | lens diameter | 0.148 m |  | String: min 3 characters
beam_divergence | beam divergence | 0.14 degrees |  | String: min 3 characters
pulse_length | pulse length | 1.1e-07 s |  | String: min 3 characters
sampling_frequency | sampling frequency | 1.5e+07 s-1 |  | String: min 3 characters
receiver_type | type of receiver used for measurement | analogue |  | One of: analogue, photon_counting

## dimensions-specific
Name | Length | units
altitude | <i> | m
received_wavelength | <n>

## variables-specific
Variable | Attribute | Value | Proposed name | example value
altitude
| type | float32
| dimension | altitude
| units | m
| standard_name | altitude
| long_name | Geometric height above geoid (WGS84).
| _FillValue | -1e+20
| axis | Z
| valid_min | <derived from file>
| valid_max | <derived from file>
| coordinates | latitude longitude
received_wavelength
| type | float32
| dimension | wavelength
| units | m
| standard_name | radiation_wavelength
| long_name | Received Wavelength
| _FillValue | -1e+20
| valid_min | <derived from file>
| valid_max | <derived from file>
| cell_methods | time: mean
attenuated_aerosol_backscatter_coefficient
| type | float32
| dimension | time, altitude
| units | m-1 sr-1
| standard_name |  | attenuated_aerosol_backscatter_coefficient
| long_name | Attenuated Aerosol Backscatter Coefficient
| _FillValue | -1e+20
| valid_min | <derived from file>
| valid_max | <derived from file>
| cell_methods | time: mean
| coordinates | latitude longitude
range_squared_corrected_backscatter_power
| type | float32
| dimension | time, altitude, received_wavelength
| units | 1
| standard_name |  | range_squared_corrected_backscatter_power
| long_name | Range Squared Corrected Backscatter Power (ln(raw data unit))
| _FillValue | -1e+20
| valid_min | <derived from file>
| valid_max | <derived from file>
| cell_methods | time: mean
| coordinates | latitude longitude
range_squared_corrected_backscatter_power_linear_millivolts
| type | float32
| dimension | time, altitude, received_wavelength
| units | mV m2
standard_name
| long_name | Range Squared Corrected Backscatter Power (millivolts metre squared)
| _FillValue | -1e+20
| valid_min | <derived from file>
| valid_max | <derived from file>
| cell_methods | time: mean
| coordinates | latitude longitude
range_squared_corrected_backscatter_power_linear_counts
| type | float32
| dimension | time, altitude, received_wavelength
| units | counts m2
standard_name
| long_name | Range Squared Corrected Backscatter Power (counts metre squared)
| _FillValue | -1e+20
| valid_min | <derived from file>
| valid_max | <derived from file>
| cell_methods | time: mean
| coordinates | latitude longitude
laser_pulse_energy
| type | float32
| dimension | time
| units | %
| standard_name |  | laser_pulse_energy
| long_name | Laser Pulse Energy (% of maximum)
| _FillValue | -1e+20
| valid_min | <derived from file>
| valid_max | <derived from file>
| cell_methods | time: mean
| coordinates | latitude longitude
laser_temperature
| type | float32
| dimension | time
| units | K
| standard_name |  | laser_temperature
| long_name | Laser Temperature
| _FillValue | -1e+20
| valid_min | <derived from file>
| valid_max | <derived from file>
| cell_methods | time: mean
| coordinates | latitude longitude
sensor_zenith_angle
| type | float32
| dimension | time
| units | degree
| standard_name | sensor_zenith_angle
| long_name | Sensor Zenith Angle (from vertical)
| _FillValue | -1e+20
| valid_min | <derived from file>
| valid_max | <derived from file>
| cell_methods | time: mean
| coordinates | latitude longitude
sensor_azimuth_angle
| type | float32
| dimension | time
| units | degree
| standard_name | sensor_azimuth_angle
| long_name | Sensor Azimuth Angle (clockwise from true North)
| _FillValue | -1e+20
| valid_min | <derived from file>
| valid_max | <derived from file>
| cell_methods | time: mean
| coordinates | latitude longitude
profile_pulses
| type | float32
| dimension | time
| units | 1
standard_name
| long_name | Number of pulses in each profile
| _FillValue | -1e+20
| valid_min | <derived from file>
| valid_max | <derived from file>
| cell_methods | time: sum
| coordinates | latitude longitude
profile_scaling
| type | float32
| dimension | time
| units | %
standard_name
| long_name | Scaling of range profile (default = 100%)
| _FillValue | -1e+20
| valid_min | <derived from file>
| valid_max | <derived from file>
| cell_methods | time: point
| coordinates | latitude longitude
window_contamination_millivolts
| type | float32
| dimension | time
| units | mV
| standard_name |  | window_contamination
| long_name | Window Contamination
| _FillValue | -1e+20
| valid_min | <derived from file>
| valid_max | <derived from file>
| cell_methods | time: mean
| coordinates | latitude longitude
window_contamination_counts
| type | float32
| dimension | time
| units | counts
standard_name
| long_name | Window Contamination
| _FillValue | -1e+20
| valid_min | <derived from file>
| valid_max | <derived from file>
| cell_methods | time: mean
| coordinates | latitude longitude
window_contamination_percent
| type | float32
| dimension | time
| units | %
standard_name
| long_name | Window Contamination
| _FillValue | -1e+20
| valid_min | <derived from file>
| valid_max | <derived from file>
| cell_methods | time: mean
| coordinates | latitude longitude
window_transmittance
| type | float32
| dimension | time
| units | %
standard_name
| long_name | Window Transmittance, % of nominal value
| _FillValue | -1e+20
| valid_min | <derived from file>
| valid_max | <derived from file>
| cell_methods | time: mean
| coordinates | latitude longitude
background_light_millivolts
| type | float32
| dimension | time
| units | mV
| standard_name |  | background_light
| long_name | Background Light
| _FillValue | -1e+20
| valid_min | <derived from file>
| valid_max | <derived from file>
| cell_methods | time: mean
| coordinates | latitude longitude
background_light_counts
| type | float32
| dimension | time
| units | counts
standard_name
| long_name | Background Light
| _FillValue | -1e+20
| valid_min | <derived from file>
| valid_max | <derived from file>
| cell_methods | time: mean
| coordinates | latitude longitude
backscatter_sum
| type | float32
| dimension | time
| units | sr-1
standard_name
| long_name | Sum of detected and normalized backscatter
| _FillValue | -1e+20
| valid_min | <derived from file>
| valid_max | <derived from file>
| cell_methods | time: mean
| coordinates | latitude longitude
lidar_ratio
| type | float32
| dimension | time, altitude, received_wavelength
| units | sr
| standard_name | ratio_of_volume_extinction_coefficient_to_volume_backwards_scattering_coefficient_by_ranging_instrument_in_air_due_to_ambient_aerosol_particles
| long_name | Lidar Ratio
| _FillValue | -1e+20
| valid_min | <derived from file>
| valid_max | <derived from file>
| cell_methods | time: mean
| coordinates | latitude longitude
air_molecular_number_density
| type | float32
| dimension | time, altitude
| units | m-3
standard_name
| long_name | Sum of detected and normalized backscatter
| _FillValue | -1e+20
| valid_min | <derived from file>
| valid_max | <derived from file>
| cell_methods | time: mean
| coordinates | latitude longitude
| reference_data |  |  | file with pressure, temperature and humidity profile used
qc_flag
| type | byte
| dimension | time, altitude
| units | 1
standard_name
| long_name | Data Quality flag
| flag_values | 0b,1b, 2b, 3b, 4b
| flag_meanings | not_used good_data bad_data_attenuated_aerosol_backscatter_coefficient_outside_instrument_operational_range bad_data_gate_index_exceeds_number_of_measurement_gates_in_use suspect_data_time_stamp_error