## global-attributes-specific
Name | Description | Example | Fixed Value | Compliance checking rules | Convention Providence
laser_wavelength | laser wavelength | 1550 nm | 1550 nm | String: min 3 characters
laser_pulse_energy | laser energy | 1.0e-05 J | 1.0e-05 J | String: min 3 characters
pulse_repetition_frequency | pulse repetion frequency | 15000 s-1 | 15000 s-1 | String: min 3 characters
pulses_per_ray | no pulses averaged to give a ray (500 - 15000) | 15000 |  | Integer
rays_per_point | number of ray averaged to give a measurement | 2 |  | Integer
lens_diameter | lens diameter | 0.08 m | 0.08 m | String: min 3 characters
beam_divergence | beam divergence | 0.00189 degrees | 0.00189 degrees | String: min 3 characters
pulse_length | pulse length | 2.0e-07 s | 2.0e-07 s | String: min 3 characters
sampling_frequency | digitisation frequency (10, 15, or 50MHz) | 1.5e+07 s-1 | 1.5e+07 s-1 | String: min 3 characters
focus | focus (300m, 500m, 800m, 1000m, 1250m, 1500m, 1750m, 2000m or Inf) | inf |  | String: min 3 characters
velocity_resolution | velocity resolution | 0.0382 m s-1 |  | String: min 3 characters
number_of_gates | number of gates | 64 |  | Integer
gate_length | gate length | 30 m |  | String: min 3 characters
fft_length | doppler FFT length | 1024 |  | Integer
maximum_range | maximum measurement range | 10 000 m |  | String: min 3 characters

## dimensions-specific
Name | Length | units
index_of_angle | <i> | 1
index_of_range | <r> | 1

## variables-specific
Variable | Attribute | Value | Proposed name | example value | notes
range
| type | float32
| dimension | time, index_of_range, index_of_angle |  |  | For fixed scans time, index_of_range
| units | m
| standard_name |  | range
| long_name | Distance of Measurement Volume Centre Point from Instrument
| _FillValue | -1e+20
| valid_min | <derived from file>
| valid_max | <derived from file>
| coordinates | latitude longitude
sensor_azimuth_angle_instrument_frame
| type | float32
| dimension | time, index_of_angle |  |  | For fixed scans time,
| units | degree
| standard_name |  | sensor_azimuth_angle_instrument_frame
| long_name | Scanning head azimuth angle in the instrument frame of reference
| _FillValue | -1e+20
| valid_min | <derived from file>
| valid_max | <derived from file>
| coordinates | latitude longitude
sensor_view_angle_instrument_frame
| type | float32
| dimension | time, index_of_angle |  |  | For fixed scans time,
| units | degree
| standard_name |  | sensor_view_angle_instrument_frame
| long_name | Scanning head elevation angle in the instrument frame of reference
| _FillValue | -1e+20
| valid_min | <derived from file>
| valid_max | <derived from file>
| coordinates | latitude longitude
sensor_azimuth_angle_earth_frame
| type | float32
| dimension | time, index_of_angle
| units | degree
| standard_name |  | sensor_azimuth_angle_earth_frame
| long_name | Scanning head azimuth angle in the Earth frame of reference
| _FillValue | -1e+20
| valid_min | <derived from file>
| valid_max | <derived from file>
| coordinates | latitude longitude
sensor_view_angle_earth_frame
| type | float32
| dimension | time, index_of_angle
| units | degree
| standard_name |  | sensor_view_angle_earth_frame
| long_name | Scanning head elevation angle in the Earth frame of refeence
| _FillValue | -1e+20
| valid_min | <derived from file>
| valid_max | <derived from file>
| coordinates | latitude longitude
attenuated_aerosol_backscatter_coefficient_co
| type | float32
| dimension | time, index_of_range, index_of_angle |  |  | For fixed scans time, index_of_range
| units | m-1 sr-1
| standard_name |  | attenuated_aerosol_backscatter_coefficient
| long_name | Attenuated backscatter coefficient (Planar Polarised)
| _FillValue | -1e+20
| valid_min | <derived from file>
| valid_max | <derived from file>
| cell_methods | time: mean
| coordinates | latitude longitude
signal_to_noise_ratio_plus_1_co
| type | float32 |  |  | For fixed scans time, index_of_range
| dimension | time, index_of_range, index_of_angle
| units | 1
| standard_name |  | signal_to_noise_ratio_plus_1
| long_name | Signal to Noise Ratio: SNR+1 (Planar Polarised)
| _FillValue | -1e+20
| valid_min | <derived from file>
| valid_max | <derived from file>
| cell_methods | time: mean
| coordinates | latitude longitude
attenuated_aerosol_backscatter_coefficient_cr
| type | float32 |  |  | For fixed scans time, index_of_range
| dimension | time, index_of_range, index_of_angle
| units | m-1 sr-1
| standard_name |  | attenuated_aerosol_backscatter_coefficient
| long_name | Attenuated backscatter coefficient (Cross Polarised)
| _FillValue | -1e+20
| valid_min | <derived from file>
| valid_max | <derived from file>
| cell_methods | time: mean
| coordinates | latitude longitude
signal_to_noise_ratio_plus_1_cr
| type | float32
| dimension | time, index_of_range, index_of_angle
| units | 1
| standard_name |  | signal_to_noise_ratio_plus_1
| long_name | Signal to Noise Ratio: SNR+1 (Cross Polarised)
| _FillValue | -1e+20
| valid_min | <derived from file>
| valid_max | <derived from file>
| cell_methods | time: mean
| coordinates | latitude longitude
depolarisation_ratio
| type | float32
| dimension | time, index_of_range, index_of_angle |  |  | For fixed scans time, index_of_range
| units | 1
| standard_name |  | depolarisation_ratio
| long_name | Volume Linear Depolarization Ratio
| _FillValue | -1e+20
| valid_min | <derived from file>
| valid_max | <derived from file>
| cell_methods | time: mean
| coordinates | latitude longitude
qc_flag_attenuated_aerosol_backscatter_coefficient_co
| type | byte
| dimension | time, index_of_range, index_of_angle |  |  | For fixed scans time, index_of_range
| units | 1
standard_name
| long_name | Data Quality flag: Attenuated backscatter coefficient (Planar Polarised)
| flag_values | 0b,1b, 2b, 3b,4b, 5b, 6b, 7b, 8b, 9b,10b
| flag_meanings | not_used good_data snr_less_than_3 snr_less_than_2 snr_less_than_1 doppler_velocity_less_out_of_+-19ms-1_range user_changed_number_of_gates_during_the_day_so padding_with_fill_value wind_profiles_are_clipped_by_manufacturer_software_so padding_wih_fill_value padded_crosspolarised_or_copolarised_data_to_match_the_other_in_dimension_size bad_data_gate_index_exceeds_number_of_measurement_gates_in_use crosspolarised_and_copolarised_data_do_not_have_matching_ranges_or_directions
qc_flag_attenuated_aerosol_backscatter_coefficient_cr
| type | byte
| dimension | time, index_of_range, index_of_angle
| units | 1
standard_name
| long_name | Data Quality flag: Attenuated backscatter coefficient (Cross Polarised)
| flag_values | 0b,1b, 2b, 3b,4b, 5b, 6b, 7b, 8b, 9b,10b
| flag_meanings | not_used good_data snr_less_than_3 snr_less_than_2 snr_less_than_1 doppler_velocity_less_out_of_+-19ms-1_range user_changed_number_of_gates_during_the_day_so padding_with_fill_value wind_profiles_are_clipped_by_manufacturer_software_so padding_wih_fill_value padded_crosspolarised_or_copolarised_data_to_match_the_other_in_dimension_size bad_data_gate_index_exceeds_number_of_measurement_gates_in_use crosspolarised_and_copolarised_data_do_not_have_matching_ranges_or_directions
qc_flag_depolarisation_ratio
| type | byte
| dimension | time, index_of_range, index_of_angle
| units | 1
standard_name
| long_name | Data Quality flag: Depolarisation R
| flag_values | 0b,1b, 2b, 3b,4b, 5b, 6b, 7b, 8b, 9b,10b
| flag_meanings | not_used good_data snr_less_than_3 snr_less_than_2 snr_less_than_1 doppler_velocity_less_out_of_+-19ms-1_range user_changed_number_of_gates_during_the_day_so padding_with_fill_value wind_profiles_are_clipped_by_manufacturer_software_so padding_wih_fill_value padded_crosspolarised_or_copolarised_data_to_match_the_other_in_dimension_size bad_data_gate_index_exceeds_number_of_measurement_gates_in_use crosspolarised_and_copolarised_data_do_not_have_matching_ranges_or_directions