## global-attributes-specific
Name | Description | Example | Fixed Value | Compliance checking rules | Convention Providence
measurement_technique | What measurement technique does the instrument employ? | optical |  | String: min 3 characters

## dimensions-specific
Name | Length | units
index | <m> | 1

## variables-specific
Variable | Attribute | Value | Proposed name | example vale
ambient_particle_diameter
| type | float32
| dimension | index
| units | um
| standard_name |  | ambient_particle_diameter
| long_name | Ambient Particle Diameter
| valid_min | <derived from file>
| valid_max | <derived from file>
| coordinates | latitude longitude
measurement_channel_lower_limit
| type | float32
| dimension | index
| units | um
| standard_name |  | measurement_channel_lower_limit
| long_name | Lower Limit of Spectrometer Measurement Channel
| valid_min | <derived from file>
| valid_max | <derived from file>
| coordinates | latitude longitude
measurement_channel_upper_limit
| type | float32
| dimension | index
| units | um
| standard_name |  | measurement_channel_upper_limit
| long_name | Upper Limit of Spectrometer Measurement Channel
| valid_min | <derived from file>
| valid_max | <derived from file>
| coordinates | latitude longitude
ambient_particle_number_per_channel
| type | float32
| dimension | time, index
| units | cm-3
| standard_name |  | ambient_particle_number_per_channel
| long_name | ambient particle number per channel (dN)
| _FillValue | -1e+20
| valid_min | <derived from file>
| valid_max | <derived from file>
cell_methods
| coordinates | latitude longitude
ambient_particle_size_distribution
| type | float32
| dimension | time, index
| units | cm-3 um-1
| standard_name |  | ambient_particle_size_distribution
| long_name | Ambient Particle Size Distribution (dN\dD)
| _FillValue | -1e+20
| valid_min | <derived from file>
| valid_max | <derived from file>
| cell_methods |  |  | time: mean or time: point
| coordinates | latitude longitude
ambient_particle_size_log_distribution
| type | float32
| dimension | time, index
| units | cm-3
| standard_name |  | ambient_particle_size_log_distribution
| long_name | Ambient Particle Size Log Distribution (dN\dlogD)
| _FillValue | -1e+20
| valid_min | <derived from file>
| valid_max | <derived from file>
| cell_methods |  |  | time: mean or time: point
| coordinates | latitude longitude
total_number_concentration_of_ambient_particles_in_air
| type | float32
| dimension | time
| units | cm-3
| standard_name |  | total_number_concentration_of_ambient_particles_in_air
| long_name | Number Concentration of Ambient Particles in air (N)
| _FillValue | -1e+20
| valid_min | <derived from file>
| valid_max | <derived from file>
| cell_methods |  |  | time: mean or time: point
| coordinates | latitude longitude
number_of_instrument_counts_per_channel
| type | float32
| dimension | time, index
| units | 1
| standard_name |  | number_of_instrument_counts
| long_name | Number of Instrument Counts per Channel
| _FillValue | -1e+20
| valid_min | <derived from file>
| valid_max | <derived from file> | time: mean or time: point
cell_methods
| coordinates | latitude longitude
sample_pressure
| type | float32
| dimension | time
| units | kPa
| standard_name |  | sample_pressure
| long_name | Pressure of Sample Stream
| _FillValue | -1e+20
| valid_min | <derived from file>
| valid_max | <derived from file>
| cell_methods |  |  | time: mean or time: point
| coordinates | latitude longitude
sample_temperature
| type | float32
| dimension | time
| units | K
| standard_name |  | sample_temperature
| long_name | Temperature of Sample Stream
| _FillValue | -1e+20
| valid_min | <derived from file>
| valid_max | <derived from file>
| cell_methods |  |  | time: mean or time: point
| coordinates | latitude longitude
qc_flag_temperature
| type | byte
| dimension | time
| units | 1
standard_name
| long_name | Data Quality flag: Temperature
| flag_values | 0b,1b, 2b, 3b
| flag_meanings | not_used good_data suspect_data_bad_data_to_be_defined suspect_data_time_stamp_error
qc_flag_pressure
| type | byte
| dimension | time
| units | 1
standard_name
| long_name | Data Quality flag: Pressure
| flag_values | 0b,1b, 2b, 3b
| flag_meanings | not_used good_data suspect_data_bad_data_to_be_defined suspect_data_time_stamp_error
qc_flag_number_of_instrument_counts_per_channel
| type | byte
| dimension | time, index
| units | 1
standard_name
| long_name | Data Quality flag: Instrument Counts
| flag_values | 0b,1b, 2b, 3b
| flag_meanings | not_used good_data suspect_data_bad_data_to_be_defined suspect_data_time_stamp_error
qc_flag_ambient_particle_number_per_channel
| type | byte
| dimension | time, index
| units | 1
standard_name
| long_name | Data Quality flag: Ambient Particle Number per Channel
| flag_values | 0b,1b, 2b, 3b
| flag_meanings | not_used good_data suspect_data_bad_data_to_be_defined suspect_data_time_stamp_error