## global-attributes-specific
Name | Description | Example | Fixed Value | Compliance checking rules | Convention Providence
measurement_technique | What measurement technique does the instrument employ? | electrostatic_mobility |  | String: min 3 characters
dma_inner_radius | Physical diameter of inner column | 0.937 cm |  | String: min 3 characters
dma_outer_radius | Physical diameter of outer column | 19..58 cm |  | String: min 3 characters
dma_length | Physical length of column | 44.44 cm |  | String: min 3 characters
impactor_orifice_diameter | Diameter of Impactor nozzle | 0.0457 cm |  | String: min 3 characters
lower_channel_cut_off | Theoretical lower size limit | 9 e-9 m |  | String: min 3 characters
upper_channel_cut_off | Theoretical upper size limit | 469 e-9 m |  | String: min 3 characters

## dimensions-specific
Name | Length | units
index | <m> | 1

## variables-specific
Variable | Attribute | Value | Proposed name | example vale
ambient_aerosol_particle_diameter
| type | float32
| dimension | time, index
| units | um
| standard_name | ambient_aerosol_particle_diameter
| long_name | Ambient Aerosol Particle Diameter
| valid_min | <derived from file>
| valid_max | <derived from file>
| coordinates | latitude longitude
measurement_channel_lower_limit
| type | float32
| dimension | time, index
| units | um
| standard_name |  | measurement_channel_lower_limit
| long_name | Lower Limit of Spectrometer Measurement Channel
| valid_min | <derived from file>
| valid_max | <derived from file>
| coordinates | latitude longitude
measurement_channel_upper_limit
| type | float32
| dimension | time, index
| units | um
| standard_name |  | measurement_channel_upper_limit
| long_name | Upper Limit of Spectrometer Measurement Channel
| valid_min | <derived from file>
| valid_max | <derived from file>
| coordinates | latitude longitude
ambient_aerosol_number_per_channel
| type | float32
| dimension | time, index
| units | cm-3
| standard_name |  | ambient_aerosol_number_per_channel
| long_name | Ambient Aerosol Number per Channel (dN)
| valid_min | <derived from file>
| valid_max | <derived from file>
| coordinates | latitude longitude
ambient_aerosol_size_distribution
| type | float32
| dimension | time, index
| units | cm-3 um-1
| standard_name |  | ambient_aerosol_size_distribution
| long_name | Ambient Aerosol Size Distribution (dN\dD)
| _FillValue | -1e+20
| valid_min | <derived from file>
| valid_max | <derived from file>
| cell_methods |  |  | time: mean or time: point
| coordinates | latitude longitude
ambient_aerosol_size_log_distribution
| type | float32
| dimension | time, index
| units | cm-3
| standard_name |  | ambient_aerosol_size_log_distribution
| long_name | Ambient Aerosol Size Log Distribution (dN\dlogD)
| _FillValue | -1e+20
| valid_min | <derived from file>
| valid_max | <derived from file>
| cell_methods |  |  | time: mean or time: point
| coordinates | latitude longitude
total_number_concentration_of_ambient_aerosol_particles_in_air
| type | float32
| dimension | time
| units | cm-3
| standard_name |  | total number_concentration_of_ambient_aerosol_particles_in_air
| long_name | Total Number Concentration of Ambient Aerosol Particles in air (N)
| _FillValue | -1e+20
| valid_min | <derived from file>
| valid_max | <derived from file>
| cell_methods |  |  | time: mean or time: point
| coordinates | latitude longitude
sample_pressure
| type | float32
| dimension | time
| units | kPa
| standard_name |  | sample_pressure
| long_name | Pressure of Sample Stream
| _FillValue | -1e+20
| valid_min | <derived from file>
| valid_max | <derived from file>
| cell_methods |  |  | time: mean or time: point
| coordinates | latitude longitude
sample_temperature
| type | float32
| dimension | time
| units | K
| standard_name |  | sample_temperature
| long_name | Temperature of Sample Stream
| _FillValue | -1e+20
| valid_min | <derived from file>
| valid_max | <derived from file>
| cell_methods |  |  | time: mean or time: point
| coordinates | latitude longitude
sample_mean_free_path
| type | float32
| dimension | time
| units | m
| standard_name |  | sample_mean_free_path
| long_name | Mean Free Path of Sample Stream
| _FillValue | -1e+20
| valid_min | <derived from file>
| valid_max | <derived from file>
| cell_methods |  |  | time: mean or time: point
| coordinates | latitude longitude
sample_gas_viscosity
| type | float32
| dimension | time
| units | Pa s
| standard_name |  | sample_gas_viscosity
| long_name | Gas Viscosity of Sample Stream
| _FillValue | -1e+20
| valid_min | <derived from file>
| valid_max | <derived from file>
| cell_methods |  |  | time: mean or time: point
| coordinates | latitude longitude
qc_flag
| type | byte
| dimension | time
| units | 1
standard_name
| long_name | Data Quality flag
| flag_values | 0b,1b, 2b, 3b
| flag_meanings | not_used good_data suspect_data_bad_data_to_be_defined suspect_data_time_stamp_error