## global-attributes-specific
Name | Description | Example | Fixed Value | Compliance checking rules | Convention Providence
laser_wavelength | wavelength of ceilometer laser | 910 nm |  | String: min 3 characters
nominal_laser_pulse_energy | nominal laser pulse energy | 3.0e-06 J |  | String: min 3 characters
pulse_repetition_frequency | pulse repetition frequency | 6500 s-1 |  | String: min 3 characters
lens_diameter | lens diameter | 0.148 m |  | String: min 3 characters
beam_divergence | beam divergence | 0.14 degrees |  | String: min 3 characters
pulse_length | pulse length | 1.1e-07 s |  | String: min 3 characters
sampling_frequency | sampling frequency | 1.5e+07 s-1 |  | String: min 3 characters

## dimensions-specific
Name | Length | units
layer_index | <i> | 1

## variables-specific
Variable | Attribute | Value | Proposed Name | Example values
cloud_base_altitude
| type | float32
| dimension | time, layer_index
| units | m
| standard_name | cloud_base_altitude
| long_name | Cloud Base Altitude (Geometric height above geoid WGS84)
| _FillValue | -1e+20
| valid_min | <derived from file>
| valid_max | <derived from file>
| cell_methods | time: mean
| coordinates | latitude longitude
laser_pulse_energy
| type | float32
| dimension | time
| units | %
| standard_name |  | laser_pulse_energy
| long_name | Laser Pulse Energy (% of maximum)
| _FillValue | -1e+20
| valid_min | <derived from file>
| valid_max | <derived from file>
| cell_methods | time: mean
| coordinates | latitude longitude
laser_temperature
| type | float32
| dimension | time
| units | K
| standard_name |  | laser_temperature
| long_name | Laser Temperature
| _FillValue | -1e+20
| valid_min | <derived from file>
| valid_max | <derived from file>
| cell_methods | time: mean
| coordinates | latitude longitude
sensor_zenith_angle
| type | float32
| dimension | time
| units | degree
| standard_name | sensor_zenith_angle
| long_name | Sensor Zenith Angle (from vertical)
| _FillValue | -1e+20
| valid_min | <derived from file>
| valid_max | <derived from file>
| cell_methods | time: mean
| coordinates | latitude longitude
sensor_azimuth_angle
| type | float32
| dimension | time
| units | degree
| standard_name | sensor_azimuth_angle
| long_name | Sensor Azimuth Angle (clockwise from true North)
| _FillValue | -1e+20
| valid_min | <derived from file>
| valid_max | <derived from file>
| cell_methods | time: mean
| coordinates | latitude longitude
profile_pulses
| type | float32
| dimension | time
| units | 1
standard_name
| long_name | Number of pulses in each profile
| _FillValue | -1e+20
| valid_min | <derived from file>
| valid_max | <derived from file>
| cell_methods | time: sum
| coordinates | latitude longitude
profile_scaling
| type | float32
| dimension | time
| units | %
standard_name
| long_name | Scaling of range profile (default = 100%)
| _FillValue | -1e+20
| valid_min | <derived from file>
| valid_max | <derived from file>
| cell_methods | time: point
| coordinates | latitude longitude
window_contamination
| type | float32
| dimension | time
| units | mV
| standard_name |  | window_contamination
| long_name | Window Contamination (mV as measured by ADC: 0 - 2500)
| _FillValue | -1e+20
| valid_min | <derived from file>
| valid_max | <derived from file>
| cell_methods | time: mean
| coordinates | latitude longitude
window_transmittance
| type | float32
| dimension | time
| units | %
standard_name
| long_name | Window Transmittance, % of nominal value
| _FillValue | -1e+20
| valid_min | <derived from file>
| valid_max | <derived from file>
| cell_methods | time: mean
| coordinates | latitude longitude
background_light
| type | float32
| dimension | time
| units | mV
| standard_name |  | background_light
| long_name | Background Light (mV as measured by ADC: 0 - 2500)
| _FillValue | -1e+20
| valid_min | <derived from file>
| valid_max | <derived from file>
| cell_methods | time: mean
| coordinates | latitude longitude
backscatter_sum
| type | float32
| dimension | time
| units | sr-1
standard_name
| long_name | Sum of detected and normalized backscatter
| _FillValue | -1e+20
| valid_min | <derived from file>
| valid_max | <derived from file>
| cell_methods | time: mean
| coordinates | latitude longitude
qc_flag
| type | byte
| dimension | time
| units | 1
standard_name
| long_name | Data Quality flag: Cloud Base
| flag_values | 0b,1b, 2b, 3b, 4b, 5b, 6b
| flag_meanings | not_used good_data suspect_data_no_signifcant_backscatter suspect_data_full_obscuration_determined_but_no_cloud_base_detected suspect_data_some_obscuration_detected_but_determined_to_be_transparent bad_data_raw_data_missing suspect_data_time_stamp_error