## dimensions-specific
Name | Length | units

## variables-specific
Variable | Attribute | Value | Proposed name | example value | notes
mole_fraction_of_carbon_monoxide_in_air
| type | float32
| dimension | time
| units |  |  | 1 1e-3 1e-6 1e-9 1e-12 | Units must be given
| practical_units |  |  | mmol mol-1 micro mol mol-1 nmol mol-1 pmol mol-1 | Practical_units must be given and must match units multiplier
| standard_name | mole_fraction_of_carbon_monoxide_in_air
| long_name | Mole Fraction of Carbon Monoxide in air
| _FillValue | -1e+20
| valid_min | <derived from file>
| valid_max | <derived from file>
| cell_methods |  |  | time: mean or time: point
| coordinates | latitude longitude
| chemical_species | CO
mass_fraction_of_carbon_monoxide_in_air
| type | float32
| dimension | time
| units |  |  | 1 1e-3 1e-6 1e-9 1e-12 | Units must be given
| practical_units |  |  | ppm ppb ppt | Practical_units must be given and must match units multiplier
| standard_name | mass_fraction_of_carbon_monoxide_in_air
| long_name | Mass Fraction of Carbon Monoxide in air
| _FillValue | -1e+20
| valid_min | <derived from file>
| valid_max | <derived from file>
| cell_methods |  |  | time: mean or time: point
| coordinates | latitude longitude
| chemical_species | CO
mole_concentration_of_carbon_monoxide_in_air
| type | float32
| dimension | time
| units | mol m-3
| standard_name | mole_concentration_of_carbon_monoxide_in_air
| long_name | Mole Concentration of Carbon Monoxide in air
| _FillValue | -1e+20
| valid_min | <derived from file>
| valid_max | <derived from file>
| cell_methods |  |  | time: mean or time: point
| coordinates | latitude longitude
| chemical_species | CO
mass_concentration_of_carbon_monoxide_in_air
| type | float32
| dimension | time
| units | kg m-3
| standard_name | mass_concentration_of_carbon_monoxide_in_air
| long_name | Mass Concentration of Carbon Monoxide in air
| _FillValue | -1e+20
| valid_min | <derived from file>
| valid_max | <derived from file>
| cell_methods |  |  | time: mean or time: point
| coordinates | latitude longitude
| chemical_species | CO
qc_flag
| type | byte
| dimension | time
| units | 1
standard_name
| long_name | Data Quality flag
| flag_values | 0b,1b, 2b, 3b
| flag_meanings | not_used good_data suspect_data_data_not_quality_controlled bad_data_do_not_use