## dimensions-specific
Name | Length | units
index | <i> | 1

## variables-specific
Variable | Attribute | Value | Proposed name | example value | notes
start_of_run
| type | float64
| dimension | time
| units | seconds since 1970-01-01 00:00:00
| standard_name |  | start_of_run
| long_name | Start of run (seconds since 1970-01-01 00:00:00)
| _FillValue | -1e+20
| valid_min | <derived from file>
| valid_max | <derived from file>
| coordinates | latitude longitude
run_length
| type | float32
| dimension | time
| units | s
| standard_name |  | run_length
| long_name | Length of run
| _FillValue | -1e+20
| valid_min | <derived from file>
| valid_max | <derived from file>
| coordinates | latitude longitude
number_of_samples_in_run
| type | float32
| dimension | time
| units | 1
| standard_name |  | number_of_samples_in_run
| long_name | Number of samples in run
| _FillValue | -1e+20
| valid_min | <derived from file>
| valid_max | <derived from file>
| coordinates | latitude longitude
air_temperature
| type | float32
| dimension | time, index
| units | K
| standard_name | air_temperature
| long_name | Air Temperature (T)
| _FillValue | -1e+20
| valid_min | <derived from file>
| valid_max | <derived from file>
| cell_methods | time: point
| coordinates | latitude longitude
air_pressure
| type | float32
| dimension | time, index
| units | hPa
| standard_name | air_pressure
| long_name | Air Pressure (P)
| _FillValue | -1e+20
| valid_min | <derived from file>
| valid_max | <derived from file>
| cell_methods | time: point
| coordinates | latitude longitude
mole_concentration_of_carbon_dioxide_in_air
| type | float32
| dimension | time, index
| units | mmol m-3
| standard_name | mole_concentration_of_carbon_dioxide_in_air
| long_name | CO2 mole concentration
| _FillValue | -1e+20
| valid_min | <derived from file>
| valid_max | <derived from file>
| cell_methods | time: point
| coordinates | latitude longitude
mole_concentration_of_water_vapor_in_air
| type | float32
| dimension | time, index
| units | mmol m-3
| standard_name | mole_concentration_of_water_vapor_in_air
| long_name | Water Vapor mole concentration
| _FillValue | -1e+20
| valid_min | <derived from file>
| valid_max | <derived from file>
| cell_methods | time: point
| coordinates | latitude longitude
specific_humidity
| type | float32
| dimension | time, index
| units | kg kg-1
| standard_name | specific_humidity
| long_name | Specific Humidity (Q)
| _FillValue | -1e+20
| valid_min | <derived from file>
| valid_max | <derived from file>
| cell_methods | time: point
| coordinates | latitude longitude
water_vapur_partial_pressure_in_air
| type | float32
| dimension | time, index
| units | Pa
| standard_name | water_vapor_partial_pressure_in_air
| long_name | Water Vapor Partial Pressure in air
| _FillValue | -1e+20
| valid_min | <derived from file>
| valid_max | <derived from file>
| cell_methods | time: point
| coordinates | latitude longitude
humidity_mixing_ratio
| type | float32
| dimension | time, index
| units | 1
| standard_name | humidity_mixing_ratio
| long_name | Water Vapor Mass Mixing Ratio (WVMMR)
| _FillValue | -1e+20
| valid_min | <derived from file>
| valid_max | <derived from file>
| cell_methods | time: point
| coordinates | latitude longitude
sonic_air_temperature_theta
| type | float32
| dimension | time, index
| units | K
standard_name
| long_name | Sonic Temperature (Theta) corrected for sidewind and humidity
| _FillValue | -1e+20
| valid_min | <derived from file>
| valid_max | <derived from file>
| cell_methods | time: point
| coordinates | latitude longitude
sonic_air_temperature
| type | float32
| dimension | time, index
| units | K
standard_name
| long_name | Sonic Temperature (Ts) corrected for sidewind
| _FillValue | -1e+20
| valid_min | <derived from file>
| valid_max | <derived from file>
| cell_methods | time: point
| coordinates | latitude longitude
eastward_wind
| type | float32
| dimension | time, index
| units | m s-1
| standard_name | eastward_wind
| long_name | Eastward Wind Component (U earth frame)
| _FillValue | -1e+20
| valid_min | <derived from file>
| valid_max | <derived from file>
| cell_methods | time: point
| coordinates | latitude longitude
northward_wind
| type | float32
| dimension | time, index
| units | m s-1
| standard_name | northward_wind
| long_name | Northward Wind Component (V earth frame)
| _FillValue | -1e+20
| valid_min | <derived from file>
| valid_max | <derived from file>
| cell_methods | time: point
| coordinates | latitude longitude
upward_air_velocity
| type | float32
| dimension | time, index
| units | m s-1
| standard_name | upward_air_velocity
| long_name | Upward Air Velocity Component (W earth frame)
| _FillValue | -1e+20
| valid_min | <derived from file>
| valid_max | <derived from file>
| cell_methods | time: point
| coordinates | latitude longitude
eastward_wind_rotated_to_run
| type | float32
| dimension | time, index
| units | m s-1
standard_name
| long_name | Eastward Wind Component (U rotated to run)
| _FillValue | -1e+20
| valid_min | <derived from file>
| valid_max | <derived from file>
| cell_methods | time: point
| coordinates | latitude longitude
northward_wind_rotated_to_run
| type | float32
| dimension | time, index
| units | m s-1
standard_name
| long_name | Northward Wind Component (V rotated to run)
| _FillValue | -1e+20
| valid_min | <derived from file>
| valid_max | <derived from file>
| cell_methods | time: point
| coordinates | latitude longitude
upward_air_velocity_rotated_to_run
| type | float32
| dimension | time, index
| units | m s-1
standard_name
| long_name | Upward Air Velocity Component (W rotated to run)
| _FillValue | -1e+20
| valid_min | <derived from file>
| valid_max | <derived from file>
| cell_methods | time: point
| coordinates | latitude longitude
skew_eastward_wind
| type | float32
| dimension | time
| units | 1
standard_name
| long_name | Skew of Eastward Wind Component (U rotated to run)
| _FillValue | -1e+20
| valid_min | <derived from file>
| valid_max | <derived from file>
| cell_methods | time: skew
| coordinates | latitude longitude
skew_northward_wind
| type | float32
| dimension | time
| units | 1
standard_name
| long_name | Skew of Northward Wind Component (V rotated to run)
| _FillValue | -1e+20
| valid_min | <derived from file>
| valid_max | <derived from file>
| cell_methods | time: skew
| coordinates | latitude longitude
skew_upward_air_velocity
| type | float32
| dimension | time
| units | 1
standard_name
| long_name | Skew of Upward Air Velocity Component (W rotated to run)
| _FillValue | -1e+20
| valid_min | <derived from file>
| valid_max | <derived from file>
| cell_methods | time: skew
| coordinates | latitude longitude
skew_sonic_air_temperature
| type | float32
| dimension | time
| units | 1
standard_name
| long_name | Skew Sonic Air Temperature (Ts)
| _FillValue | -1e+20
| valid_min | <derived from file>
| valid_max | <derived from file>
| cell_methods | time: skew
| coordinates | latitude longitude
kurtosis_eastward_wind
| type | float32
| dimension | time
| units | 1
standard_name
| long_name | Kurtosis of Eastward Wind Component (U rotated to run)
| _FillValue | -1e+20
| valid_min | <derived from file>
| valid_max | <derived from file>
| cell_methods | time: kurtosis
| coordinates | latitude longitude
kurtosis_northward_wind
| type | float32
| dimension | time
| units | 1
standard_name
| long_name | Kurtosis of Northward Wind Component (V rotated to run)
| _FillValue | -1e+20
| valid_min | <derived from file>
| valid_max | <derived from file>
| cell_methods | time: kurtosis
| coordinates | latitude longitude
kurtosis_upward_air_velocity
| type | float32
| dimension | time
| units | 1
standard_name
| long_name | Kurtosis of Upward Air Velocity Component (W rotated to run)
| _FillValue | -1e+20
| valid_min | <derived from file>
| valid_max | <derived from file>
| cell_methods | time: kurtosis
| coordinates | latitude longitude
kurtosis_sonic_air_temperature
| type | float32
| dimension | time
| units | 1
standard_name
| long_name | Kurtosis Sonic AIr Temperature (Ts)
| _FillValue | -1e+20
| valid_min | <derived from file>
| valid_max | <derived from file>
| cell_methods | time: kurtosis
| coordinates | latitude longitude
sst_wu
| type | float32
| dimension | time
| units | 1
standard_name
| long_name | Steady State Test Result WU
| _FillValue | -1e+20
| valid_min | <derived from file>
| valid_max | <derived from file>
| cell_methods | time: point
| coordinates | latitude longitude
sst_wv
| type | float32
| dimension | time
| units | 1
standard_name
| long_name | Steady State Test Result WV
| _FillValue | -1e+20
| valid_min | <derived from file>
| valid_max | <derived from file>
| cell_methods | time: point
| coordinates | latitude longitude
sst_wts
| type | float32
| dimension | time
| units | 1
standard_name
| long_name | Steady State Test Result WTs
| _FillValue | -1e+20
| valid_min | <derived from file>
| valid_max | <derived from file>
| cell_methods | time: point
| coordinates | latitude longitude
friction_velocity
| type | float32
| dimension | time
| units | m s-1
standard_name
| long_name | Friction Velocity (U*)
| _FillValue | -1e+20
| valid_min | <derived from file>
| valid_max | <derived from file>
| cell_methods | time: point
| coordinates | latitude longitude
obukhov_length
| type | float32
| dimension | time
| units | m
standard_name
| long_name | Obukhov Length (L)
| _FillValue | -1e+20
| valid_min | <derived from file>
| valid_max | <derived from file>
| cell_methods | time: point
| coordinates | latitude longitude
stability_parameter
| type | float32
| dimension | time
| units | 1
standard_name
| long_name | Stability Parameter (Z/L)
| _FillValue | -1e+20
| valid_min | <derived from file>
| valid_max | <derived from file>
| cell_methods | time: point
| coordinates | latitude longitude
divergence_of_upward_air_velocity
| type | float32
| dimension | time
| units | m s-1
standard_name
| long_name | Divergence of Upward Air Velocity (sigma W)
| _FillValue | -1e+20
| valid_min | <derived from file>
| valid_max | <derived from file>
| cell_methods | time: standard_deviation
| coordinates | latitude longitude
integral_turbulent_characteristic_upward_air_velocity
| type | float32
| dimension | time
| units | 1
standard_name
| long_name | Integral Turbulent Characteristic of Upward Air Velocity (itc_W)
| _FillValue | -1e+20
| valid_min | <derived from file>
| valid_max | <derived from file>
| cell_methods | time: point
| coordinates | latitude longitude
ubar
| type | float32
| dimension | time
| units | m s-1
standard_name
| long_name | <U>
| _FillValue | -1e+20
| valid_min | <derived from file>
| valid_max | <derived from file>
| cell_methods | time: mean
| coordinates | latitude longitude
vbar
| type | float32
| dimension | time
| units | m s-1
standard_name
| long_name | <V>
| _FillValue | -1e+20
| valid_min | <derived from file>
| valid_max | <derived from file>
| cell_methods | time: mean
| coordinates | latitude longitude
wbar
| type | float32
| dimension | time
| units | m s-1
standard_name
| long_name | <W>
| _FillValue | -1e+20
| valid_min | <derived from file>
| valid_max | <derived from file>
| cell_methods | time: mean
| coordinates | latitude longitude
tsbar
| type | float32
| dimension | time
| units | K
standard_name
| long_name | <Ts>
| _FillValue | -1e+20
| valid_min | <derived from file>
| valid_max | <derived from file>
| cell_methods | time: mean
| coordinates | latitude longitude
co2bar
| type | float32
| dimension | time
| units | mmol m-3
standard_name
| long_name | <CO2>
| _FillValue | -1e+20
| valid_min | <derived from file>
| valid_max | <derived from file>
| cell_methods | time: mean
| coordinates | latitude longitude
h2obar
| type | float32
| dimension | time
| units | mmol m-3
standard_name
| long_name | <H2O>
| _FillValue | -1e+20
| valid_min | <derived from file>
| valid_max | <derived from file>
| cell_methods | time: mean
| coordinates | latitude longitude
qbar
| type | float32
| dimension | time
| units | kg kg-1
standard_name
| long_name | <Q>
| _FillValue | -1e+20
| valid_min | <derived from file>
| valid_max | <derived from file>
| cell_methods | time: mean
| coordinates | latitude longitude
thetabar
| type | float32
| dimension | time
| units | K
standard_name
| long_name | <Theta>
| _FillValue | -1e+20
| valid_min | <derived from file>
| valid_max | <derived from file>
| cell_methods | time: mean
| coordinates | latitude longitude
wvmmrbar
| type | float32
| dimension | time
| units | 1
standard_name
| long_name | <WVMMR>
| _FillValue | -1e+20
| valid_min | <derived from file>
| valid_max | <derived from file>
| cell_methods | time: mean
| coordinates | latitude longitude
uprime
| type | float32
| dimension | time, index
| units | m s-1
standard_name
| long_name | U'
| _FillValue | -1e+20
| valid_min | <derived from file>
| valid_max | <derived from file>
| cell_methods | time: point
| coordinates | latitude longitude
vprime
| type | float32
| dimension | time, index
| units | m s-1
standard_name
| long_name | V'
| _FillValue | -1e+20
| valid_min | <derived from file>
| valid_max | <derived from file>
| cell_methods | time: point
| coordinates | latitude longitude
wprime
| type | float32
| dimension | time, index
| units | m s-1
standard_name
| long_name | W'
| _FillValue | -1e+20
| valid_min | <derived from file>
| valid_max | <derived from file>
| cell_methods | time: point
| coordinates | latitude longitude
tsprime
| type | float32
| dimension | time, index
| units | K
standard_name
| long_name | Ts'
| _FillValue | -1e+20
| valid_min | <derived from file>
| valid_max | <derived from file>
| cell_methods | time: point
| coordinates | latitude longitude
co2prime
| type | float32
| dimension | time, index
| units | mmol m-3
standard_name
| long_name | CO2'
| _FillValue | -1e+20
| valid_min | <derived from file>
| valid_max | <derived from file>
| cell_methods | time: point
| coordinates | latitude longitude
h2oprime
| type | float32
| dimension | time, index
| units | mmol m-3
standard_name
| long_name | H2O'
| _FillValue | -1e+20
| valid_min | <derived from file>
| valid_max | <derived from file>
| cell_methods | time: point
| coordinates | latitude longitude
qprime
| type | float32
| dimension | time, index
| units | kg kg-1
standard_name
| long_name | Q'
| _FillValue | -1e+20
| valid_min | <derived from file>
| valid_max | <derived from file>
| cell_methods | time: point
| coordinates | latitude longitude
thetaprime
| type | float32
| dimension | time, index
| units | K
standard_name
| long_name | Theta'
| _FillValue | -1e+20
| valid_min | <derived from file>
| valid_max | <derived from file>
| cell_methods | time: point
| coordinates | latitude longitude
wvmmrprime
| type | float32
| dimension | time, index
| units | 1
standard_name
| long_name | WVMMR'
| _FillValue | -1e+20
| valid_min | <derived from file>
| valid_max | <derived from file>
| cell_methods | time: point
| coordinates | latitude longitude
wprimeuprime
| type | float32
| dimension | time, index
| units | m2 s-2
standard_name
| long_name | W'U'
| _FillValue | -1e+20
| valid_min | <derived from file>
| valid_max | <derived from file>
| cell_methods | time: point
| coordinates | latitude longitude
wprimevprime
| type | float32
| dimension | time, index
| units | m2 s-2
standard_name
| long_name | W'V'
| _FillValue | -1e+20
| valid_min | <derived from file>
| valid_max | <derived from file>
| cell_methods | time: point
| coordinates | latitude longitude
wprimewprime
| type | float32
| dimension | time, index
| units | m2 s-2
standard_name
| long_name | W'W'
| _FillValue | -1e+20
| valid_min | <derived from file>
| valid_max | <derived from file>
| cell_methods | time: point
| coordinates | latitude longitude
uprimeuprime
| type | float32
| dimension | time, index
| units | m2 s-2
standard_name
| long_name | U'U'
| _FillValue | -1e+20
| valid_min | <derived from file>
| valid_max | <derived from file>
| cell_methods | time: point
| coordinates | latitude longitude
vprimevprime
| type | float32
| dimension | time, index
| units | m2 s-2
standard_name
| long_name | V'V'
| _FillValue | -1e+20
| valid_min | <derived from file>
| valid_max | <derived from file>
| cell_methods | time: point
| coordinates | latitude longitude
wprimetsprime
| type | float32
| dimension | time, index
| units | K m s-1
standard_name
| long_name | W'Ts'
| _FillValue | -1e+20
| valid_min | <derived from file>
| valid_max | <derived from file>
| cell_methods | time: point
| coordinates | latitude longitude
wprimeco2prime
| type | float32
| dimension | time, index
| units | mmol m-2 s-1
standard_name
| long_name | W'CO2'
| _FillValue | -1e+20
| valid_min | <derived from file>
| valid_max | <derived from file>
| cell_methods | time: point
| coordinates | latitude longitude
wprimeh2oprime
| type | float32
| dimension | time, index
| units | mmol m-2 s-1
standard_name
| long_name | W'H2O'
| _FillValue | -1e+20
| valid_min | <derived from file>
| valid_max | <derived from file>
| cell_methods | time: point
| coordinates | latitude longitude
wprimeqprime
| type | float32
| dimension | time, index
| units | kg kg-1 m s-1
standard_name
| long_name | W'Q'
| _FillValue | -1e+20
| valid_min | <derived from file>
| valid_max | <derived from file>
| cell_methods | time: point
| coordinates | latitude longitude
wprimethetaprime
| type | float32
| dimension | time, index
| units | K m s-1
standard_name
| long_name | W'Theta'
| _FillValue | -1e+20
| valid_min | <derived from file>
| valid_max | <derived from file>
| cell_methods | time: point
| coordinates | latitude longitude
wprimewvmmrprime
| type | float32
| dimension | time, index
| units | m s-1
standard_name
| long_name | W'WVMMR'
| _FillValue | -1e+20
| valid_min | <derived from file>
| valid_max | <derived from file>
| cell_methods | time: point
| coordinates | latitude longitude
wprimeuprimebar
| type | float32
| dimension | time
| units | m2 s-2
standard_name
| long_name | <W'U'>
| _FillValue | -1e+20
| valid_min | <derived from file>
| valid_max | <derived from file>
| cell_methods | time: mean
| coordinates | latitude longitude
wprimevprimebar
| type | float32
| dimension | time
| units | m2 s-2
standard_name
| long_name | <W'V'>
| _FillValue | -1e+20
| valid_min | <derived from file>
| valid_max | <derived from file>
| cell_methods | time: mean
| coordinates | latitude longitude
wprimewprimebar
| type | float32
| dimension | time
| units | m2 s-2
standard_name
| long_name | <W'W'>
| _FillValue | -1e+20
| valid_min | <derived from file>
| valid_max | <derived from file>
| cell_methods | time: mean
| coordinates | latitude longitude
uprimeuprimebar
| type | float32
| dimension | time
| units | m2 s-2
standard_name
| long_name | <U'U'>
| _FillValue | -1e+20
| valid_min | <derived from file>
| valid_max | <derived from file>
| cell_methods | time: mean
| coordinates | latitude longitude
vprimevprimebar
| type | float32
| dimension | time
| units | m2 s-2
standard_name
| long_name | <V'V'>
| _FillValue | -1e+20
| valid_min | <derived from file>
| valid_max | <derived from file>
| cell_methods | time: mean
| coordinates | latitude longitude
wprimetsprimebar
| type | float32
| dimension | time
| units | K m s-1
standard_name
| long_name | <W'Ts'>
| _FillValue | -1e+20
| valid_min | <derived from file>
| valid_max | <derived from file>
| cell_methods | time: mean
| coordinates | latitude longitude
wprimeco2primebar
| type | float32
| dimension | time
| units | mmol m-2 s-1
standard_name
| long_name | <W'CO2'>
| _FillValue | -1e+20
| valid_min | <derived from file>
| valid_max | <derived from file>
| cell_methods | time: mean
| coordinates | latitude longitude
wprimeh2oprimebar
| type | float32
| dimension | time
| units | mmol m-2 s-1
standard_name
| long_name | <W'H2O'>
| _FillValue | -1e+20
| valid_min | <derived from file>
| valid_max | <derived from file>
| cell_methods | time: mean
| coordinates | latitude longitude
wprimeqprimebar
| type | float32
| dimension | time
| units | kg kg-1 m s-1
standard_name
| long_name | <W'Q'>
| _FillValue | -1e+20
| valid_min | <derived from file>
| valid_max | <derived from file>
| cell_methods | time: mean
| coordinates | latitude longitude
wprimethetaprimebar
| type | float32
| dimension | time
| units | K m s-1
standard_name
| long_name | <W'Theta'>
| _FillValue | -1e+20
| valid_min | <derived from file>
| valid_max | <derived from file>
| cell_methods | time: mean
| coordinates | latitude longitude
wprimewvmmrprimebar
| type | float32
| dimension | time
| units | m s-1
standard_name
| long_name | <W'WVMMR'>
| _FillValue | -1e+20
| valid_min | <derived from file>
| valid_max | <derived from file>
| cell_methods | time: mean
| coordinates | latitude longitude
qc_flag_skew_u
| type | byte
| dimension | time
| units | 1
standard_name
| long_name | Quality flag: Skew U
| flag_values | 0b,1b,2b,3b
| flag_meanings | not_used good_data suspect_data bad_data
qc_flag_skew_v
| type | byte
| dimension | time
| units | 1
standard_name
| long_name | Quality flag: Skew V
| flag_values | 0b,1b,2b,3b
| flag_meanings | not_used good_data suspect_data bad_data
qc_flag_skew_w
| type | byte
| dimension | time
| units | 1
standard_name
| long_name | Quality flag: Skew W
| flag_values | 0b,1b,2b,3b
| flag_meanings | not_used good_data suspect_data bad_data
qc_flag_skew_ts
| type | byte
| dimension | time
| units | 1
standard_name
| long_name | Quality flag: Skew Ts
| flag_values | 0b,1b,2b,3b
| flag_meanings | not_used good_data suspect_data bad_data
qc_flag_kurtosis_u
| type | byte
| dimension | time
| units | 1
standard_name
| long_name | Quality flag: Kurtosis U
| flag_values | 0b,1b,2b,3b
| flag_meanings | not_used good_data suspect_data bad_data
qc_flag_kurtosis_v
| type | byte
| dimension | time
| units | 1
standard_name
| long_name | Quality flag: Kurtosis V
| flag_values | 0b,1b,2b,3b
| flag_meanings | not_used good_data suspect_data bad_data
qc_flag_kurtosis_w
| type | byte
| dimension | time
| units | 1
standard_name
| long_name | Quality flag: Kurtosis W
| flag_values | 0b,1b,2b,3b
| flag_meanings | not_used good_data suspect_data bad_data
qc_flag_kurtosis_ts
| type | byte
| dimension | time
| units | 1
standard_name
| long_name | Quality flag: Kurtosis Ts
| flag_values | 0b,1b,2b,3b
| flag_meanings | not_used good_data suspect_data bad_data
qc_flag_sstclass_wu
| type | byte
| dimension | time
| units | 1
standard_name
| long_name | Quality flag: Steady State Class WU
| flag_values | 0b,1b, 2b, 3b, 4b, 5b, 6b, 7b, 8b, 9b
| flag_meanings | not_used good_data suspect_data suspect_data suspect_data suspect_data suspect_data suspect_data suspect_data bad_data
qc_flag_sstclass_wv
| type | byte
| dimension | time
| units | 1
standard_name
| long_name | Quality flag: Steady State Class WV
| flag_values | 0b,1b, 2b, 3b, 4b, 5b, 6b, 7b, 8b, 9b
| flag_meanings | not_used good_data suspect_data suspect_data suspect_data suspect_data suspect_data suspect_data suspect_data bad_data
qc_flag_sstclass_wts
| type | byte
| dimension | time
| units | 1
standard_name
| long_name | Quality flag: Steady State Class WTs
| flag_values | 0b,1b, 2b, 3b, 4b, 5b, 6b, 7b, 8b, 9b
| flag_meanings | not_used good_data suspect_data suspect_data suspect_data suspect_data suspect_data suspect_data suspect_data bad_data
qc_flag_quality_wu
| type | byte
| dimension | time
| units | 1
standard_name
| long_name | Quality flag: WU
| flag_values | 0b,1b,2b,3b,4b
| flag_meanings | not_used good_data_good_for_reasearch suspect_data_good_for_general_use suspect_data_requires_further_checking_but_may_be_ok_for_general_use bad_data
qc_flag_quality_wv
| type | byte
| dimension | time
| units | 1
standard_name
| long_name | Quality flag: WV
| flag_values | 0b,1b,2b,3b,4b
| flag_meanings | not_used good_data_good_for_reasearch suspect_data_good_for_general_use suspect_data_requires_further_checking_but_may_be_ok_for_general_use bad_data
qc_flag_quality_wts
| type | byte
| dimension | time
| units | 1
standard_name
| long_name | Quality flag: WTs
| flag_values | 0b,1b,2b,3b,4b
| flag_meanings | not_used good_data_good_for_reasearch suspect_data_good_for_general_use suspect_data_requires_further_checking_but_may_be_ok_for_general_use bad_data
qc_flag_quality_itc_class
| type | byte
| dimension | time
| units | 1
standard_name
| long_name | Quality flag: General Turbulent Characteristic of W Class
| flag_values | 0b,1b,2b,3b,4b
| flag_meanings | not_used good_data_good_for_reasearch suspect_data_good_for_general_use suspect_data_requires_further_checking_but_may_be_ok_for_general_use bad_data