## dimensions-specific
Name | Length | units
index_bin | <i> | 1
altitude | <j> | m

## variables-specific
Variable | Attribute | Value | Proposed name | example value | notes
altitude
| type | float32
| dimension | altitude
| units | m
| standard_name | altitude
| long_name | Geometric height above geoid (WGS84).
| _FillValue | -1e+20
| axis | Z
| valid_min | <derived from file> |  |  | centre of lowest gate + platform deployment height
| valid_max | <derived from file> |  |  | centre of highest gate + platform deployment height
| coordinates | latitude longitude
spectral_reflectivity
| type | float32
| dimension | time, altitude, index_bin
| units | dB
| standard_name |  | spectral_reflectivity
| long_name | Spectral Reflectivity
| _FillValue | -1e+20
| valid_min | <derived from file>
| valid_max | <derived from file>
| cell_methods | time: mean
| coordinates | latitude longitude
rain_drop_diameter
| type | float32
| dimension | time, altitude, index_bin
| units | mm
| standard_name |  | rain_drop_diameter
| long_name | Rain Drop Diameter
| _FillValue | -1e+20
| valid_min | <derived from file>
| valid_max | <derived from file>
| cell_methods | time: mean
| coordinates | latitude longitude
drop_size_distribution
| type | float32
| dimension | time, altitude, index_bin
| units | m-3 mm-1
| standard_name |  | drop_size_distribution
| long_name | Rain Size Distribution
| _FillValue | -1e+20
| valid_min | <derived from file>
| valid_max | <derived from file>
| cell_methods | time: mean
| coordinates | latitude longitude
qc_flag
| type | byte
| dimension | time, altitude, index_bin
| units | 1
standard_name
| long_name | Data Quality flag
| flag_values | 0b,1b, 2b, 3b, 4b, 5b, 6b, 7b, 8b
| flag_meanings | not_used good_data suspect_data_zero_radar_return bad_data_rainfall_rate_less_than_0_mm_hr-1 suspect_data_rainfall_rate_greater_than_300_mm_hr-1 bad_data_rainfall_velocity_less_than_0_m_s-1 good_data_rainfall_rate_equals_0_m_s-1 bad_data_gate_index_exceeds_number_of_measurement_gates_in_use suspect_data_time_stamp_error