## dimensions-specific
Name | Length | units

## variables-specific
Variable | Attribute | Value | Proposed name | example value | notes
atmosphere_stability_lifted_index
| type | float32
| dimension | time
| units | K
| standard_name |  | atmosphere_stability_lifted_index
| long_name | Atmosphere Stability Lifted Index (LI)
| _FillValue | -1e+20
| valid_min | <derived from file>
| valid_max | <derived from file>
| cell_methods | time: mean
| coordinates | latitude longitude
modified_atmosphere_stability_k_index
| type | float32
| dimension | time
| units | K
| standard_name |  | modified_atmosphere_stability_k_index
| long_name | Modified Atmosphere Stability K Index (KOI)
| _FillValue | -1e+20
| valid_min | <derived from file>
| valid_max | <derived from file>
| cell_methods | time: mean
| coordinates | latitude longitude
atmosphere_stability_total_totals_index
| type | float32
| dimension | time
| units | K
| standard_name | atmosphere_stability_total_totals_index
| long_name | Atmosphere Stability Total Totals Index (TTI)
| _FillValue | -1e+20
| valid_min | <derived from file>
| valid_max | <derived from file>
| cell_methods | time: mean
| coordinates | latitude longitude
atmosphere_stability_k_index
| type | float32
| dimension | time
| units | K
| standard_name | atmosphere_stability_k_index
| long_name | Atmosphere Stability K Index (KI)
| _FillValue | -1e+20
| valid_min | <derived from file>
| valid_max | <derived from file>
| cell_methods | time: mean
| coordinates | latitude longitude
atmosphere_stability_showalter_index
| type | float32
| dimension | time
| units | K
| standard_name | atmosphere_stability_showalter_index
| long_name | Atmosphere Stability Showalter Index (SI)
| _FillValue | -1e+20
| valid_min | <derived from file>
| valid_max | <derived from file>
| cell_methods | time: mean
| coordinates | latitude longitude
atmosphere_convective_available_potential_energy
| type | float32
| dimension | time
| units | J kg-1
| standard_name | atmosphere_convective_available_potential_energy
| long_name | Atmosphere Convective Available Potential Energy (CAPE)
| _FillValue | -1e+20
| valid_min | <derived from file>
| valid_max | <derived from file>
| cell_methods | time: mean
| coordinates | latitude longitude
qc_flag_surface_temperature
| type | byte
| dimension | time
| units | 1
standard_name
| long_name | Data Quality flag: Surface Temperature
| flag_values | 0b,1b, 2b, 3b, 4b
| flag_meanings | not_used good_data bad_data_temperature_outside_sensor_operational_range bad_data_gate_index_exceeds_number_of_measurement_gates_in_use suspect_data_time_stamp_error
qc_flag_surface_relative_humidity
| type | byte
| dimension | time
| units | 1
standard_name
| long_name | Data Quality flag: Surface Relative Humidity
| flag_values | 0b,1b, 2b, 3b
| flag_meanings | not_used good_data bad_data_relative_humidity_outside_sensor_operational_range suspect_data_time_stamp_error
qc_flag_surface_pressure
| type | byte
| dimension | time
| units | 1
standard_name
| long_name | Data Quality flag: Surface Pressure
| flag_values | 0b,1b, 2b, 3b
| flag_meanings | not_used good_data bad_data_pressure_outside_sensor_operational_range suspect_data_time_stamp_error
qc_flag_precipitation
| type | byte
| dimension | time
| units | 1
standard_name
| long_name | Data Quality flag: Precipitation
| flag_values | 0b,1b, 2b, 3b
| flag_meanings | not_used good_data suspect_data_precipitation_detected suspect_data_time_stamp_error
qc_flag_channel_1_failure
| type | byte
| dimension | time
| units | 1
standard_name
| long_name | Data Quality flag: Receiver channel 1 failure
| flag_values | 0b,1b, 2b, 3b
| flag_meanings | not_used good_data bad_data_channel_failure suspect_data_time_stamp_error
qc_flag_channel_2_failure
| type | byte
| dimension | time
| units | 1
standard_name
| long_name | Data Quality flag: Receiver channel 2 failure
| flag_values | 0b,1b, 2b, 3b
| flag_meanings | not_used good_data bad_data_channel_failure suspect_data_time_stamp_error
qc_flag_channel_3_failure
| type | byte
| dimension | time
| units | 1
standard_name
| long_name | Data Quality flag: Receiver channel 3 failure
| flag_values | 0b,1b, 2b, 3b
| flag_meanings | not_used good_data bad_data_channel_failure suspect_data_time_stamp_error
qc_flag_channel_4_failure
| type | byte
| dimension | time
| units | 1
standard_name
| long_name | Data Quality flag: Receiver channel 4 failure
| flag_values | 0b,1b, 2b, 3b
| flag_meanings | not_used good_data bad_data_channel_failure suspect_data_time_stamp_error
qc_flag_channel_5_failure
| type | byte
| dimension | time
| units | 1
standard_name
| long_name | Data Quality flag: Receiver channel 5 failure
| flag_values | 0b,1b, 2b, 3b
| flag_meanings | not_used good_data bad_data_channel_failure suspect_data_time_stamp_error
qc_flag_channel_6_failure
| type | byte
| dimension | time
| units | 1
standard_name
| long_name | Data Quality flag: Receiver channel 6 failure
| flag_values | 0b,1b, 2b, 3b
| flag_meanings | not_used good_data bad_data_channel_failure suspect_data_time_stamp_error
qc_flag_channel_7_failure
| type | byte
| dimension | time
| units | 1
standard_name
| long_name | Data Quality flag: Receiver channel 7 failure
| flag_values | 0b,1b, 2b, 3b
| flag_meanings | not_used good_data bad_data_channel_failure suspect_data_time_stamp_error
qc_flag_channel_8_failure
| type | byte
| dimension | time
| units | 1
standard_name
| long_name | Data Quality flag: Receiver channel 8 failure
| flag_values | 0b,1b, 2b, 3b
| flag_meanings | not_used good_data bad_data_channel_failure suspect_data_time_stamp_error
qc_flag_channel_9_failure
| type | byte
| dimension | time
| units | 1
standard_name
| long_name | Data Quality flag: Receiver channel 9 failure
| flag_values | 0b,1b, 2b, 3b
| flag_meanings | not_used good_data bad_data_channel_failure suspect_data_time_stamp_error
qc_flag_channel_10_failure
| type | byte
| dimension | time
| units | 1
standard_name
| long_name | Data Quality flag: Receiver channel 10 failure
| flag_values | 0b,1b, 2b, 3b
| flag_meanings | not_used good_data bad_data_channel_failure suspect_data_time_stamp_error
qc_flag_channel_11_failure
| type | byte
| dimension | time
| units | 1
standard_name
| long_name | Data Quality flag: Receiver channel 11 failure
| flag_values | 0b,1b, 2b, 3b
| flag_meanings | not_used good_data bad_data_channel_failure suspect_data_time_stamp_error
qc_flag_channel_12_failure
| type | byte
| dimension | time
| units | 1
standard_name
| long_name | Data Quality flag: Receiver channel 12 failure
| flag_values | 0b,1b, 2b, 3b
| flag_meanings | not_used good_data bad_data_channel_failure suspect_data_time_stamp_error
qc_flag_channel_13_failure
| type | byte
| dimension | time
| units | 1
standard_name
| long_name | Data Quality flag: Receiver channel 13 failure
| flag_values | 0b,1b, 2b, 3b
| flag_meanings | not_used good_data bad_data_channel_failure suspect_data_time_stamp_error
qc_flag_channel_14_failure
| type | byte
| dimension | time
| units | 1
standard_name
| long_name | Data Quality flag: Receiver channel 14 failure
| flag_values | 0b,1b, 2b, 3b
| flag_meanings | not_used good_data bad_data_channel_failure suspect_data_time_stamp_error
qc_flag_t_receiver_temperature_stability
| type | byte
| dimension | time
| units | 1
standard_name
| long_name | Data Quality flag: Thermal stability of temperature receiver bank
| flag_values | 0b,1b, 2b, 3b, 4b, 5b, 6b, 7b
| flag_meanings | not_used good_data_temperature_stability_in_the_range_0_to_5mK suspect_data_temperature_stability_in_the_range_5_to_10mK suspect_data_temperature_stability_in_the_range_10_to_50mK suspect_data_temperature_stability_in_the_range_50_to_100mK suspect_data_temperature_stability_in_the_range_100_to_500mK bad_data_temperature_stability_greater_than_500mK suspect_data_time_stamp_error
qc_flag_rh_receiver_temperature_stability
| type | byte
| dimension | time
| units | 1
standard_name
| long_name | Data Quality flag: Thermal stability of moisture receiver bank
| flag_values | 0b,1b, 2b, 3b, 4b, 5b, 6b, 7b
| flag_meanings | not_used good_data_temperature_stability_in_the_range_0_to_5mK suspect_data_temperature_stability_in_the_range_5_to_10mK suspect_data_temperature_stability_in_the_range_10_to_50mK suspect_data_temperature_stability_in_the_range_50_to_100mK suspect_data_temperature_stability_in_the_range_100_to_500mK bad_data_temperature_stability_greater_than_500mK suspect_data_time_stamp_error