## dimensions-specific
Name | Length | units
altitude | <i> | m

## variables-specific
Variable | Attribute | Value | Proposed name | example value | notes
altitude
| type | float32
| dimension | altitude
| units | m
| standard_name | altitude
| long_name | Geometric height above geoid (WGS84).
| _FillValue | -1e+20
| axis | Z
| valid_min | <derived from file> |  |  | centre of lowest gate + platform deployment height
| valid_max | <derived from file> |  |  | centre of highest gate + platform deployment height
| coordinates | latitude longitude
wind_speed
| type | float32
| dimension | time, altitude
| units | m s-1
| standard_name | wind_speed
| long_name | Mean Wind Speed
| _FillValue | -1e+20
| valid_min | <derived from file>
| valid_max | <derived from file>
| cell_methods | time: mean
| coordinates | latitude longitude
wind_speed_of_gust
| type | float32
| dimension | time, altitude
| units | m s-1
| standard_name | wind_speed_of_gust
| long_name | Maximum Wind Speed Observed in Averaging Period
| _FillValue | -1e+20
| valid_min | <derived from file>
| valid_max | <derived from file>
| cell_methods | time: maximum
| coordinates | latitude longitude
wind_from_direction
| type | float32
| dimension | time, altitude
| units | degree
| standard_name | wind_from_direction
| long_name | Wind From Direction
| _FillValue | -1e+20
| valid_min | <derived from file>
| valid_max | <derived from file>
| cell_methods | time: mean
| coordinates | latitude longitude
wind_gust_from_direction
| type | float32
| dimension | time, altitude
| units | degree
| standard_name | wind_gust_from_direction
| long_name | Direction of Maximum Wind Speed Observed in Averaging Period
| _FillValue | -1e+20
| valid_min | <derived from file>
| valid_max | <derived from file>
| cell_methods | time: maximum
| coordinates | latitude longitude
eastward_wind
| type | float32
| dimension | time, altitude
| units | m s-1
| standard_name | eastward_wind
| long_name | Eastward Wind Component (U)
| _FillValue | -1e+20
| valid_min | <derived from file>
| valid_max | <derived from file>
| cell_methods | time: mean
| coordinates | latitude longitude
northward_wind
| type | float32
| dimension | time, altitude
| units | m s-1
| standard_name | northward_wind
| long_name | Northward Wind Component (V)
| _FillValue | -1e+20
| valid_min | <derived from file>
| valid_max | <derived from file>
| cell_methods | time: mean
| coordinates | latitude longitude
upward_air_velocity
| type | float32
| dimension | time, altitude
| units | m s-1
| standard_name | upward_air_velocity
| long_name | Upward Air Velocity Component (W)
| _FillValue | -1e+20
| valid_min | <derived from file>
| valid_max | <derived from file>
| cell_methods | time: mean
| coordinates | latitude longitude
divergence_of_wind
| type | float32
| dimension | time, altitude
| units | m s-1
| standard_name | divergence_of_wind
| long_name | Divergence of Horizontal Winds Speed
| _FillValue | -1e+20
| valid_min | <derived from file>
| valid_max | <derived from file>
| cell_methods | time: standard_deviation
| coordinates | latitude longitude
divergence_of_wind_from_direction
| type | float32
| dimension | time, altitude
| units | degree
| standard_name |  | divergence_of_wind_from_direction
| long_name | Divergence of Wind from Direction
| _FillValue | -1e+20
| valid_min | <derived from file>
| valid_max | <derived from file>
| cell_methods | time: standard_deviation
| coordinates | latitude longitude
divergence_of_eastward_wind
| type | float32
| dimension | time, altitude
| units | m s-1
| standard_name |  | divergence_of_eastward_wind
| long_name | Divergence of Eastward Wind Component (Sigma U)
| _FillValue | -1e+20
| valid_min | <derived from file>
| valid_max | <derived from file>
| cell_methods | time: standard_deviation
| coordinates | latitude longitude
divergence_of_northward_wind
| type | float32
| dimension | time, altitude
| units | m s-1
| standard_name |  | divergence_of_northward_wind
| long_name | Divergence of Northward Wind Component (Sigma V)
| _FillValue | -1e+20
| valid_min | <derived from file>
| valid_max | <derived from file>
| cell_methods | time: standard_deviation
| coordinates | latitude longitude
divergence_of_upward_air_velocity
| type | float32
| dimension | time, altitude
| units | m s-1
| standard_name |  | divergence_of_upward_air_velocity
| long_name | Divergence of Upward Air Velocity (Sigma W)
| _FillValue | -1e+20
| valid_min | <derived from file>
| valid_max | <derived from file>
| cell_methods | time: standard_deviation
| coordinates | latitude longitude
qc_flag
| type | byte
| dimension | time, altitude
| units | 1
standard_name
| long_name | Data Quality flag
| flag_values | 0b,1b, 2b, 3b, 4b, 5b, 6b, 7b, 8b, 9b
| flag_meanings | not_used good_data bad_data_data_values_outside_measurement_range bad_data_signal_below_instrument _threshold suspect_data_line_of_sight_radial_velocity_ less_than_-19m_s-1_or_greater_than _19m_s-1 suspect_data_line_of_sight_radial_velocity_wind_shear_less_than_-5m_s-1_or_greater_than_5m_s-1 suspect_data_instrument_internal_temperature_outside_operational_range_low _(15C) suspect_data_Instrument_internal_temperature_outside_operational_range_high_(40C) bad_data_gate_index_exceeds_number_of_measurement_gates_in_use suspect_data_time_stamp_error