## dimensions-specific
Name | Length | units

## variables-specific
Variable | Attribute | Value | Proposed name | example value | notes
wind_speed
| type | float32
| dimension | time
| units | m s-1
| standard_name | wind_speed
| long_name | Mean Wind Speed
| _FillValue | -1e+20
| valid_min | <derived from file>
| valid_max | <derived from file>
| cell_methods | time: mean
| coordinates | latitude longitude
wind_speed_of_gust
| type | float32
| dimension | time
| units | m s-1
| standard_name | wind_speed_of_gust
| long_name | Maximum Wind Speed Observed in Averaging Period
| _FillValue | -1e+20
| valid_min | <derived from file>
| valid_max | <derived from file>
| cell_methods | time: maximum
| coordinates | latitude longitude
wind_from_direction
| type | float32
| dimension | time
| units | degree
| standard_name | wind_from_direction
| long_name | Wind From Direction
| _FillValue | -1e+20
| valid_min | <derived from file>
| valid_max | <derived from file>
| cell_methods | time: mean
| coordinates | latitude longitude
wind_gust_from_direction
| type | float32
| dimension | time
| units | degree
| standard_name | wind_gust_from_direction
| long_name | Direction of Maximum Wind Speed Observed in Averaging Period
| _FillValue | -1e+20
| valid_min | <derived from file>
| valid_max | <derived from file>
| cell_methods | time: maximum
| coordinates | latitude longitude
eastward_wind
| type | float32
| dimension | time
| units | m s-1
| standard_name | eastward_wind
| long_name | Eastward Wind Component (U)
| _FillValue | -1e+20
| valid_min | <derived from file>
| valid_max | <derived from file>
| cell_methods | time: mean
| coordinates | latitude longitude
northward_wind
| type | float32
| dimension | time
| units | m s-1
| standard_name | northward_wind
| long_name | Northward Wind Component (V)
| _FillValue | -1e+20
| valid_min | <derived from file>
| valid_max | <derived from file>
| cell_methods | time: mean
| coordinates | latitude longitude
upward_air_velocity
| type | float32
| dimension | time
| units | m s-1
| standard_name | upward_air_velocity
| long_name | Upward Air Velocity Component (W)
| _FillValue | -1e+20
| valid_min | <derived from file>
| valid_max | <derived from file>
| cell_methods | time: mean
| coordinates | latitude longitude
divergence_of_wind
| type | float32
| dimension | time
| units | m s-1
| standard_name | divergence_of_wind
| long_name | Divergence of Horizontal Winds Speed
| _FillValue | -1e+20
| valid_min | <derived from file>
| valid_max | <derived from file>
| cell_methods | time: standard_deviation
| coordinates | latitude longitude
divergence_of_wind_from_direction
| type | float32
| dimension | time
| units | degree
| standard_name |  | divergence_of_wind_from_direction
| long_name | Divergence of Wind from Direction
| _FillValue | -1e+20
| valid_min | <derived from file>
| valid_max | <derived from file>
| cell_methods | time: standard_deviation
| coordinates | latitude longitude
divergence_of_eastward_wind
| type | float32
| dimension | time
| units | m s-1
| standard_name |  | divergence_of_eastward_wind
| long_name | Divergence of Eastward Wind Component (Sigma U)
| _FillValue | -1e+20
| valid_min | <derived from file>
| valid_max | <derived from file>
| cell_methods | time: standard_deviation
| coordinates | latitude longitude
divergence_of_northward_wind
| type | float32
| dimension | time
| units | m s-1
| standard_name |  | divergence_of_northward_wind
| long_name | Divergence of Northward Wind Component (Sigma V)
| _FillValue | -1e+20
| valid_min | <derived from file>
| valid_max | <derived from file>
| cell_methods | time: standard_deviation
| coordinates | latitude longitude
divergence_of_upward_air_velocity
| type | float32
| dimension | time
| units | m s-1
| standard_name |  | divergence_of_upward_air_velocity
| long_name | Divergence of Upward Air Velocity (Sigma W)
| _FillValue | -1e+20
| valid_min | <derived from file>
| valid_max | <derived from file>
| cell_methods | time: standard_deviation
| coordinates | latitude longitude
sonic_air_temperature
| type | float32
| dimension | time
| units | K
| standard_name |  | sonic_air_temperature
| long_name | Air Temperature Retrieved from Sonic Anemometry
| _FillValue | -1e+20
| valid_min | <derived from file>
| valid_max | <derived from file>
| cell_methods | time: mean
| coordinates | latitude longitude
divergence_of_sonic_air_temperature
| type | float32
| dimension | time
| units | K
| standard_name |  | divergence_of_sonic_air_temperature
| long_name | Divergence of Air Temperature Retrieved from Sonic Anemometry
| _FillValue | -1e+20
| valid_min | <derived from file>
| valid_max | <derived from file>
| cell_methods | time: standard_deviation
| coordinates | latitude longitude
qc_flag_sonic_temperature
| type | byte
| dimension | time
| units | 1
standard_name
| long_name | Data Quality flag: Sonic Temperature
| flag_values | 0b,1b,2b,3b
| flag_meanings | not_used good_data bad_data_value_outside_operational_range_(-30C_to_50C) suspect_data_time_stamp_error
qc_flag_wind_speed
| type | byte
| dimension | time
| units | 1
standard_name
| long_name | Data Quality flag: Wind Speed
| flag_values | 0b,1b,2b,3b,4b
| flag_meanings | not_used good_data bad_data_value_outside_operational_range_(0_to_50m_s-1) suspect_data_measured_wind_speed_equals_0 suspect_data_time_stamp_error
qc_flag_wind_direction
| type | byte
| dimension | time
| units | 1
standard_name
| long_name | Data Quality flag: Wind Direction
| flag_values | 0b,1b,2b,3b,4b
| flag_meanings | not_used good_data bad_data_value_outside_operational_range_(0_to_360_degrees) suspect_data_measured_wind_speed_equals_0 suspect_data_time_stamp_error
qc_flag_wind_component_eastward
| type | byte
| dimension | time
| units | 1
standard_name
| long_name | Data Quality flag: Eastward Wind Component (U)
| flag_values | 0b,1b,2b,3b
| flag_meanings | not_used good_data bad_data_value_outside_operational_range_(-50m_s-1_to_50m_s-1) suspect_data_time_stamp_error
qc_flag_wind_component_northward
| type | byte
| dimension | time
| units | 1
standard_name
| long_name | Data Quality flag: Northward Wind Component (V)
| flag_values | 0b,1b,2b,3b
| flag_meanings | not_used good_data bad_data_value_outside_operational_range_(-50m_s-1_to_50m_s-1) suspect_data_time_stamp_error
qc_flag_wind_component_upward_air_velocity
| type | byte
| dimension | time
| units | 1
standard_name
| long_name | Data Quality flag: Upward Air Velocity Component (W)
| flag_values | 0b,1b,2b,3b
| flag_meanings | not_used good_data bad_data_value_outside_operational_range_(-50m_s-1_to_50m_s-1) suspect_data_time_stamp_error