## global-attributes-specific
Name | Description | Example | Fixed Value | Compliance checking rules | Convention Providence
measurement_technique | What measurement technique does the instrument employ? | optical |  | String: min 3 characters
category_configuration_headers | Category Headers |  | min area, max area, min shape, max shape, min IAT, max IAT, edge rej, min N, max N, min area frac, max area frac, min aspect ratio, max aspect ratio, width min, width max, streak, CoM, grey Mode, zd threshold

## dimensions-specific
Name | Length | units
index | <m> | 1

## variables-specific
Variable | Attribute | Value | Proposed name | example value
ambient_particle_diameter
| type | float32
| dimension | index
| units | um
| standard_name |  | ambient_particle_diameter
| long_name | Ambient Particle Diameter
| valid_min | <derived from file>
| valid_max | <derived from file>
| coordinates | latitude longitude
measurement_channel_lower_limit
| type | float32
| dimension | index
| units | um
| standard_name |  | measurement_channel_lower_limit
| long_name | Lower Limit of Spectrometer Measurement Channel
| valid_min | <derived from file>
| valid_max | <derived from file>
| coordinates | latitude longitude
measurement_channel_upper_limit
| type | float32
| dimension | index
| units | um
| standard_name |  | measurement_channel_upper_limit
| long_name | Upper Limit of Spectrometer Measurement Channel
| valid_min | <derived from file>
| valid_max | <derived from file>
| coordinates | latitude longitude
ambient_particle_number_per_channel
| type | float32
| dimension | time, index
| units | cm-3
| standard_name |  | ambient_particle_number_per_channel
| long_name | ambient particle number per channel (dN)
| _FillValue | -1e+20
| valid_min | <derived from file>
| valid_max | <derived from file>
cell_methods
| coordinates | latitude longitude
ambient_particle_size_distribution
| type | float32
| dimension | time, index
| units | cm-3 um-1
| standard_name |  | ambient_particle_size_distribution
| long_name | Ambient Particle Size Distribution (dN\dD)
| _FillValue | -1e+20
| valid_min | <derived from file>
| valid_max | <derived from file>
| cell_methods |  |  | time: mean or time: point
| coordinates | latitude longitude
ambient_particle_size_distribution_all
| type | float32
| dimension | time, index
| units | cm-3
standard_name
| long_name | Ambient Particle Size Distribution All Shape Categories
| _FillValue | -1e+20
| valid_min | <derived from file>
| valid_max | <derived from file>
cell_methods
| coordinates | latitude longitude
category_configuration
| sample_area | all_in, centre_in, reconstructed
ambient_particle_size_distribution_hi
| type | float32
| dimension | time, index
| units | cm-3
standard_name
| long_name | Ambient Particle Size Distribution High Irregularity Particle Shape
| _FillValue | -1e+20
| valid_min | <derived from file>
| valid_max | <derived from file>
cell_methods
| coordinates | latitude longitude
category_configuration
| sample_area | all_in, centre_in, reconstructed
ambient_particle_size_distribution_li
| type | float32
| dimension | time, index
| units | cm-3
standard_name
| long_name | Ambient Particle Size Distribution Low Irregularity Particle Shape
| _FillValue | -1e+20
| valid_min | <derived from file>
| valid_max | <derived from file>
cell_methods
| coordinates | latitude longitude
category_configuration
| sample_area | all_in, centre_in, reconstructed
ambient_particle_size_distribution_mi
| type | float32
| dimension | time, index
| units | cm-3
standard_name
| long_name | Ambient Particle Size Distribution Medium Irregularity Particle Shape
| _FillValue | -1e+20
| valid_min | <derived from file>
| valid_max | <derived from file>
cell_methods
| coordinates | latitude longitude
category_configuration
| sample_area | all_in, centre_in, reconstructed
ambient_particle_size_distribution_small
| type | float32
| dimension | time, index
| units | cm-3
standard_name
| long_name | Ambient Particle Size Distribution Small Particles
| _FillValue | -1e+20
| valid_min | <derived from file>
| valid_max | <derived from file>
cell_methods
| coordinates | latitude longitude
category_configuration
| sample_area | all_in, centre_in, reconstructed
ambient_particle_size_distribution_edge
| type | float32
| dimension | time, index
| units | cm-3
standard_name
| long_name | Ambient Particle Size Distribution Below Pixel Threshold
| _FillValue | -1e+20
| valid_min | <derived from file>
| valid_max | <derived from file>
cell_methods
| coordinates | latitude longitude
category_configuration
| sample_area | all_in, centre_in, reconstructed
number_of_instrument_counts_per_channel
| type | float32
| dimension | time, index
| units | 1
| standard_name |  | number_of_instrument_counts
| long_name | Number of Instrument Counts per Channel
| _FillValue | -1e+20
| valid_min | <derived from file>
| valid_max | <derived from file> | time: mean or time: point
cell_methods
| coordinates | latitude longitude
sample_pressure
| type | float32
| dimension | time
| units | kPa
| standard_name |  | sample_pressure
| long_name | Pressure of Sample Stream
| _FillValue | -1e+20
| valid_min | <derived from file>
| valid_max | <derived from file>
| cell_methods |  |  | time: mean or time: point
| coordinates | latitude longitude
sample_temperature
| type | float32
| dimension | time
| units | K
| standard_name |  | sample_temperature
| long_name | Temperature of Sample Stream
| _FillValue | -1e+20
| valid_min | <derived from file>
| valid_max | <derived from file>
| cell_methods |  |  | time: mean or time: point
| coordinates | latitude longitude
qc_flag_temperature
| type | byte
| dimension | time
| units | 1
standard_name
| long_name | Data Quality flag: Temperature
| flag_values | 0b,1b, 2b, 3b
| flag_meanings | not_used good_data suspect_data_bad_data_to_be_defined suspect_data_time_stamp_error
qc_flag_pressure
| type | byte
| dimension | time
| units | 1
standard_name
| long_name | Data Quality flag: Pressure
| flag_values | 0b,1b, 2b, 3b
| flag_meanings | not_used good_data suspect_data_bad_data_to_be_defined suspect_data_time_stamp_error
qc_flag_number_of_instrument_counts_per_channel
| type | byte
| dimension | time, index
| units | 1
standard_name
| long_name | Data Quality flag: Instrument Counts
| flag_values | 0b,1b, 2b, 3b
| flag_meanings | not_used good_data suspect_data_bad_data_to_be_defined suspect_data_time_stamp_error
qc_flag_ambient_particle_number_per_channel
| type | byte
| dimension | time, index
| units | 1
standard_name
| long_name | Data Quality flag: Ambient Particle Number per Channel
| flag_values | 0b,1b, 2b, 3b
| flag_meanings | not_used good_data suspect_data_bad_data_to_be_defined suspect_data_time_stamp_error